## DA_FLOW_QA_README
DA_FLOW_QA_README:
Quality Assurance (QA) For NHDPlus Cumulative Drainage Area and Flow
Overview of Procedures Used:
The basic procedure is to compare NHDPlus Drainage Areas and Flows to values
reported in the National Water Information System (NWIS) for USGS Gaging Stations.
The gaging station drainage areas and mean annual period-of-record flows from the
NWIS database are considered as "truth" for the flowline to which the gaging station is
assigned. The gaging station values are plotted on the x-axis and the corresponding
NHDPlus values are plotted on the y-axis. With both axes at the same scale, a 45 degree
line of values indicates agreement between NHDPlus and NWIS. Values not on the line
represent the amount that NHDPlus cumulative drainage areas or flows are valid
"outliers", a systematic issue, or NHDPlus cumulative values are inaccurate.
The gaging station locational data was provided by USGS (Stewart, Rea and Wollock, 2006).
The gage locations were snapped to the nearest 1:100,000-scale NHD flowline
and then reviewed to ensure the snapped location is representative of the position on the
stream network being measured by the gage. Summary flow statistics from the gage
records were taken from Wolock, (2003.)
Each HydroRegion release contains a QA spreadsheet with a "DA_FLOW_QA_NOTES" worksheet that
notes specific issues found during the QA of that Hydroregion. The spreadsheet is
contained in "NHDPlusrrVss_dd_QAQC_SINKS.zip".
Systematic Issues:
There are three types of systematic issues found in the QA results. The first two types of
systematic issues usually appear as a sequence of gaging stations that are approximately
parallel to the 45 degree line, either above or below. These gaging stations will be along a
given river so that the "problem" at the most upstream gaging station is carried
downstream to subsequent gaging stations along that river. This situation usually occurs
for one of the first two reasons listed below. The third systematic issue can show up at
very small drainage areas, where NHDPlus appears to over-estimate the drainage area.
1. NHDPlus has unconnected isolated areas upstream of the gage. The parallel
Line will in this case be below the 45 degree line which indicates that NHDPlus is under-
estimating the drainage area in relation to USGS gaging station data. This situation can
be considered to be caused by a difference between what the USGS considers total
drainage area for a gage and what NHDPlus considers total contributing area.
2. NHDPlus connects a large drainage area that is not considered to be part of the gaging
station drainage area. The most obvious situation for this is in the Klamath River Basin in
HydroRegion 18; there is a diversion canal that joins the Lost River to the Klamath
mainstem. The gaging stations do not consider the Lost River to be part of the Klamath
drainage area, so there is a series of Klamath River gages above the 45 degree line,
indicating that NHDPlus is over-estimating the drainage area in relation to the gage data.
3. The NHDPlus cumulative drainage areas include the entire catchment area for the
given flowline. A gage may be located at any point along a flowline. Therefore, the gage
may be measuring an area that is less than the full catchment area. In these cases, the
NHDPlus drainage area will be greater than the gage area. This is not an error per se in
the NHDPlus drainage area, but it can show up as an overestimation by NHDPlus for
these small drainage areas. This issue becomes undetectable and of little consequence
with more downstream flowlines having larger drainage areas. Additional processing is
possible using the NHDPlus flowdirection grids to split the catchments at the gages in
order to eliminate this bias, but this processing was beyond the scope of the QA process.
Outliers:
Significant outliers occur primarily in situations where the gaging station is on the minor
path of a divergence, the gage is in the wrong location, or the gage is on a tributary in a
lake or reservoir. For more information see the section in the User Guide on Divergences.
For examples of these outliers see the NHDPlus presentations from the February 2006
NHDPlus Workshop titled: "Tue_1455_CumulativeCatchmentAttributes_Bondelid" and
"Tue_1455_FlowVolumeVelocityEstimates_Bondelid". These can be found at the
NHDPlus FTP site under /NHDPlus/Presentations/Denver-Feb2006/
Structure of Excel QA file:
The QA table is designed to develop graphs and subsequent diagnostic analyses for
outliers and other deviations from the 45 degree line as described above.
The data table is named "FVVQARnn", where nn refers to the particular HydroRegion..
There is then a series of QA graphs, one set for cumulative drainage area and one for
mean annual flows. The drainage area graphs start with the prefix "DA QA". The flow
graphs start with the prefix "Flow QA". There is always more than one QA graph for DA
and Flow. The basic graph shows the full range of data. The other graphs "zoom" to the
lower left corner of the data by changing the x and y maximum scale values. These
graphs are constructed because the full range of data used in the QA is quite large and the
majority of x-y points tend to be clustered at the lower end of the graphs. There can be
several graphs, each one "zooming" into the lower sets of data values.
The Excel data table contains the following data elements:
SITE_NO: The site number of the USGS gaging station
STATION_NM: the name of the USGS gaging station
COM_ID: the comid of the NHDPlus flowline that the gage falls upon
GAGEAREA: The NWIS reported drainage area of the gage in square kilometers
CUMDRAINAG: The NHDPlus cumulative drainage area in square kilometers
NDAYS: The number of days the gaging station has been active. Stations needed at least
10 years of data to be considered in these analyses.
gageavgQ: The mean annual flow over the period of record reported for that gage in cfs.
MAFLOWU: The UROM Mean annual flow in cfs.
MAFLOWV: The "Vogel" based mean annual flow in cfs. Note that there will be
numerous times this field is unvalued (-9999 or -9998). See Step 6 in Appendix A of the
NHDPlus User Guide for more information on why this field can be unvalued.
BESTEVENTX: The longitude in decimal degrees that best places the gage on an
NHDPlus flowline.
BESTEVENTY: The latitude in decimal degrees that best places the gage on an
NHDPlus flowline.
The table is sorted by descending GAGEAREA. All of the graphical QA is built using
these data elements.
References
Stewart, D.W., Rea, A.H., and Wolock, D.M., 2006, USGS Streamgages Linked to the Medium Resolution NHD,
U.S. Geological Survey Data Series DS-195.
URL address is: http://water.usgs.gov/GIS/metadata/usgswrd/XML/streamgages.xml
Wolock, David, 2003, Flow characteristics at U.S. Geological Survey streamgages in the
conterminous United States, U.S. Geological Survey Open-File Report 03-146,
downloaded from http://water.usgs.gov/lookup/getspatial?qsitesdd .

## DA_FLOW_QA_NOTES
DA_FLOW_QA_NOTES
Drainage Area:
NHDPlus drainage areas match gage areas quite well with the following exceptions in
which the gage areas are much greater than the NHDPlus drainage area values:
Gage 16213000 - Gage is located on the minor path of a divergence
Gage 16016000 - Gage is probably in the wrong location and should be reviewed
Gage 16330000 - Gage is probably in the wrong location and should be reviewed
Gage 16273900 - Gage is probably in the wrong location and should be reviewed
Flow:
The UROM and "Vogel" methods cover only the continental U.S. (Hydroregions 1 to
18). Therefore the UROM and the logical equivalent to the “Vogel” regression method
are different in Region 20 (Hawaii) than for the mainland Hydroregions. See the Step 6 in
the NHDPlus User Guide for more information on the Region 20 flow estimation
methods. One issue to note is that the Regression Method in Region 20 (Fontaine, et. al.)
estimates median annual flow but the flow QA uses the gage mean annual flow.
The UROM significantly overestimates mean annual flow at Gages 16031000, 16028000,
16036000, and 16049000. All of these gages are located on the Southern drainage of
Kauai Island. Also, the UROM significantly overestimates the mean annual flow at gage
16216000 which is located on the southern end of Oahu. Therefore, UROM flow
estimates in these areas may be considered as unreliable. With these exceptions, the mean
annual NHDPlus flow estimates can be considered generally unbiased but with a
significant variance in comparison to the gage flows.
Reference
Fontaine, R.A., Wong, M.F., Matsuoka, I., Estimation of Median Streamflows At
Perennial Stream Sites In Hawaii, U.S. Geological Survey Water-Resources
Investigations Report 92-4099 (1992), U.S. Geological Survey.

## SINK_NOTES
No Sinks were applied in Region 20

## SINK_COORDINATES
Not Applicable. No Sinks were applied in Region 20

## FVVQAR20
SITE_NO | STATION_NM | COMID | GAGEAREA | CUMDRAINAG | NDAYS | gageaveQ | MAFLOWU | MAFLOWHI | BESTEVENTX | BESTEVENTY
16031000 | WAIMEA RIVER NR WAIMEA, KAUAI, HI | 21568950 | 149.702 | 151.841 | 20302 | 122.1 | 440.4173 | -9998 | -159.6602 | 21.9808
16213000 | Waikele Str at Waipahu, Oahu, HI | 21576025 | 118.363 | 0.283 | 18598 | 39.037 | 0.5003 | -9998 | -158.011 | 21.3832
16028000 | WAIMEA R BL KEKAHA DTCH INTK NR WAIMEA,KAUAI,HI | 21567634 | 114.478 | 115.182 | 11658 | 76.967 | 334.0873 | -9998 | -159.6404 | 22.0412
16216000 | Waiawa Str nr Pearl City, Oahu, HI | 21577703 | 68.376 | 66.079 | 18719 | 32.263 | 116.8167 | -9998 | -157.9783 | 21.3957
16036000 | Makaweli River nr Waimea, Kauai, HI | 21568948 | 67.34 | 68.74 | 21976 | 84.359 | 199.3815 | -9998 | -159.646 | 21.9722
16060000 | SF Wailua River nr Lihue, Kauai, HI | 21567580 | 58.016 | 48.485 | 32843 | 117.75 | 140.6315 | -9998 | -159.3799 | 22.0369
16016000 | WAIMEA RIVER AT ALT 840 FT NEAR WAIMEA,KAUAI,HI | 21567270 | 51.8 | 1.289 | 15830 | 54.748 | 3.7388 | -9998 | -159.6511 | 22.0792
16103000 | Hanalei River nr Hanalei, Kauai, HI | 21566608 | 49.469 | 55.73 | 17744 | 224.819 | 161.6458 | -9998 | -159.4657 | 22.1802
16049000 | Hanapepe Riv blw Manuahi Str nr Eleele, Kauai, HI | 21569124 | 47.915 | 49.118 | 29312 | 83.186 | 142.4676 | -9998 | -159.5508 | 21.9548
16071000 | NF Wailua River nr Kapaa, Kauai, HI | 21567530 | 46.361 | 46.632 | 18719 | 116.102 | 135.2569 | -9998 | -159.3701 | 22.0489
16343000 | HELEMANO STREAM AT HALEIWA, OAHU, HI | 21575021 | 36.778 | 38.07 | 5449 | 12.441 | 67.3014 | -9998 | -158.1006 | 21.5746
16330000 | Kamananui Str at Maunawai, Oahu, HI | 21574917 | 32.0124 | 6.507 | 16650 | 17.532 | 11.5033 | 11.0784 | -158.0547 | 21.6358
16108000 | Wainiha River nr Hanalei, Kauai, HI | 21566870 | 26.418 | 27.93 | 18018 | 137.512 | 81.0114 | -9998 | -159.5577 | 22.1358
16093200 | ANAHOLA STREAM AT ANAHOLA, KAUAI, HI | 21566882 | 23.9316 | 25.629 | 6605 | 38.47 | 74.3373 | -9998 | -159.3136 | 22.1417
16501200 | Oheo Gulch at dam near Kipahulu, Maui, HI | 21591245 | 20.8754 | 22.231 | 3744 | 52.189 | 78.978 | -9998 | -156.0519 | 20.6682
16101000 | HANALEI RIVER AT ALT 625 FT NR HANALEI,KAUAI,HI | 21567036 | 18.5703 | 19.758 | 14974 | 78.709 | 57.3084 | -9998 | -159.4646 | 22.1173
16106000 | LUMAHAI RIVER NEAR HANALEI, KAUAI, HI | 21566786 | 18.0005 | 19.534 | 6058 | 115.557 | 56.6587 | -9998 | -159.5239 | 22.1498
16414000 | Kaunakakai Gulch at Kaunakakai, Molokai, HI | 21584453 | 17.0163 | 22.324 | 17805 | 1.869 | 42.7274 | 39.9284 | -157.0106 | 21.0999
16501000 | PALIKEA STREAM BL DIV DAM NR KIPAHULU, MAUI, HI | 21591239 | 16.2911 | 18.859 | 19056 | 57.687 | 66.9986 | 21.22 | -156.0664 | 20.681
16068000 | EB of NF Wailua River nr Lihue, Kauai, HI | 21567364 | 16.2393 | 16.295 | 32749 | 47.703 | 47.2639 | -9998 | -159.4153 | 22.0688
16604500 | Iao Stream at Kepaniwai Park nr Wailuku, Maui, HI | 21590563 | 15.4882 | 15.921 | 7458 | 62.644 | 56.561 | -9998 | -156.5394 | 20.8822
16223000 | Waimalu Str nr Aiea, Oahu, HI | 21577725 | 15.4623 | 15.756 | 6695 | 7.891 | 27.854 | 27.7909 | -157.9484 | 21.3897
16063000 | NF WAILUA RIVER AT ALT 650 FT NR LIHUE,KAUAI,HI | 21567398 | 13.7011 | 13.881 | 25477 | 72.913 | 40.2621 | -9998 | -159.4364 | 22.064
16209000 | S F KAUKONAHUA STR AB WAHIAWA RES NR WAHIAWA,OA | 21577423 | 13.6234 | 13.862 | 4260 | 24.637 | 24.5057 | 24.3253 | -157.9959 | 21.4899
16229300 | Kalihi Str at Kalihi, Oahu, HI | 21577925 | 13.4162 | 14.826 | 15067 | 9.642 | 26.2099 | 26.087 | -157.8739 | 21.3382
16509000 | HANAWI STREAM BL GOVT RD NR NAHIKU, MAUI, HI | 21590961 | 13.0277 | 14.011 | 6803 | 39.58 | 49.7756 | -9998 | -156.1038 | 20.8177
16204000 | NF Kaukonahua Str nr Wahiawa, Oahu, HI | 21576959 | 12.5874 | 11.78 | 8036 | 35.329 | 20.8251 | 20.5376 | -157.9859 | 21.5118
16400000 | Halawa Stream near Halawa, Molokai, HI | 21584847 | 11.9658 | 13.32 | 29464 | 29.484 | 25.4941 | 23.3369 | -156.7619 | 21.1554
16402000 | PULENA STREAM NEAR WAILAU, MOLOKAI, HI | 21584997 | 11.3442 | 11.648 | 10592 | 33.961 | 22.2939 | 20.2983 | -156.8277 | 21.1229
16273900 | KAMOOALII STREAM AT KANEOHE, OAHU, HI | 21577695 | 11.3442 | 1.669 | 6908 | 14.433 | 2.9505 | 2.691 | -157.8017 | 21.4109
16516000 | KOPILIULA STREAM NEAR KEANAE, MAUI, HI | 21591803 | 11.1629 | 10.965 | 14184 | 28.011 | 38.9543 | -9998 | -156.1338 | 20.8148
16212800 | Kipapa Str nr Wahiawa, Oahu, HI | 21577489 | 11.1111 | 12.006 | 17074 | 10.39 | 21.2246 | 20.9476 | -157.9584 | 21.4672
16089000 | ANAHOLA STREAM NR KEALIA, KAUAI, HI | 21566878 | 11.0593 | 21.841 | 26419 | 22.507 | 63.3502 | -9998 | -159.3519 | 22.148
16614000 | Waihee River at Dam near Waihee, Maui, HI | 21591453 | 10.878 | 11.777 | 7274 | 75.805 | 41.839 | -9998 | -156.5467 | 20.9358
16620000 | Honokohau Stream near Honokohau, Maui, HI | 21591429 | 10.6449 | 15.271 | 31692 | 38.695 | 54.2518 | -9998 | -156.5867 | 20.9602
16208000 | SF Kaukonahua Str at E pump, nr Wahiawa, Oahu, HI | 21577427 | 10.4636 | 10.579 | 16527 | 20.783 | 18.7019 | 18.3646 | -157.9957 | 21.489
16226200 | N. Halawa Str nr Honolulu, Oahu, HI | 21577767 | 10.3859 | 10.111 | 7547 | 4.58 | 17.8746 | 17.5204 | -157.9036 | 21.3814
16556000 | WAIKAMOI STREAM NEAR HUELO, MAUI, HI | 21591773 | 10.3082 | 14.22 | 4049 | 29.314 | 50.518 | 13.4553 | -156.1954 | 20.8611
16010000 | Kawaikoi Stream nr Waimea, Kauai, HI | 21566938 | 10.2305 | 10.952 | 32984 | 33.954 | 31.7665 | 10.8001 | -159.6199 | 22.1328
16555000 | WAIKAMOI STR AB WAILOA DITCH NR HUELO, MAUI,HI | 21591773 | 10.1787 | 14.22 | 13087 | 25.302 | 50.518 | 13.4553 | -156.1969 | 20.8585
16080000 | KAPAA STR AT KAPAHI DITCH INTK NR KAPAA,KAUAI,HI | 21567120 | 9.9974 | 10.173 | 17989 | 20.045 | 29.507 | -9998 | -159.3719 | 22.1008
16272200 | Kamooalii Str blw Luluku Str nr Kaneohe, Oahu, HI | 21578223 | 9.8679 | 11.678 | 9830 | 9.849 | 20.6448 | 20.3527 | -157.8037 | 21.3933
16296500 | Kahana Str at alt 30 ft nr Kahana, Oahu, HI | 21576939 | 9.6866 | 9.783 | 16344 | 35.93 | 17.2947 | 16.9297 | -157.8826 | 21.5407
16408000 | WAIKOLU STR BL PIPE CROSS NR KALAUPAPA,MOLOKAI | 21585261 | 9.5312 | 11.957 | 25630 | 17.85 | 22.8853 | 20.8587 | -156.9289 | 21.1592
16518000 | West Wailuaiki Stream near Keanae, Maui, HI | 21591791 | 9.4794 | 9.788 | 31136 | 35.43 | 34.7729 | -9998 | -156.1405 | 20.8178
16247000 | Palolo Stream near Honolulu, Oahu, HI | 21578023 | 9.4017 | 10.717 | 10060 | 5.582 | 18.9459 | 18.6138 | -157.804 | 21.2896
16211800 | Kaupuni Str at alt 374 ft nr Waianae, Oahu, HI | 21575815 | 9.2722 | 9.575 | 4519 | 1.126 | 16.927 | 16.5556 | -158.1545 | 21.4691
16570000 | NAILIIHAELE STREAM NR HUELO, MAUI, HI | 21591637 | 9.0391 | 8.024 | 22044 | 38.151 | 28.5061 | -9998 | -156.2157 | 20.8712
16508000 | Hanawi Stream near Nahiku, Maui, HI | 21591073 | 9.0391 | 9.847 | 30557 | 24.083 | 34.9825 | -9998 | -156.1138 | 20.807
16618000 | Kahakuloa Stream near Honokohau, Maui, HI | 21590197 | 8.9873 | 9.658 | 20454 | 17.566 | 34.3111 | -9998 | -156.5545 | 20.9785
16554000 | WAIKAMOI STR AT HAIKU-UKA BDRY NR KAILIILI, MAUI | 21591773 | 8.9614 | 14.22 | 4140 | 12.25 | 50.518 | 13.4553 | -156.22 | 20.8288
16226000 | N. Halawa Str nr Aiea, Oahu, HI | 21577751 | 8.9355 | 9.684 | 19753 | 5.12 | 17.1197 | 16.7516 | -157.8909 | 21.393
16232000 | NUUANU STR BL RES 2 WASTEWAY NR HONOLULU,OAHU,HI | 21578477 | 8.6765 | 8.3 | 29587 | 7.03 | 14.673 | 14.2692 | -157.825 | 21.3459
16527000 | HONOMANU STREAM NEAR KEANAE, MAUI, HI | 21591763 | 8.2103 | 8.904 | 18293 | 23.049 | 31.6324 | 11.9871 | -156.1856 | 20.8322
16325000 | Kamananui Str at Pupukea Mil Rd, Oahu, HI | 21574931 | 8.1067 | 8.415 | 13972 | 9.805 | 14.8763 | 14.4749 | -158.015 | 21.6202
16517000 | EAST WAILUAIKI STREAM NEAR KEANAE, MAUI, HI | 21591805 | 8.0549 | 10.022 | 14063 | 30.488 | 35.6042 | -9998 | -156.1375 | 20.8143
16345000 | Opaeula Str nr Wahiawa, Oahu, HI | 21575393 | 7.7182 | 12.195 | 16101 | 13.34 | 21.5587 | 21.2906 | -158.0001 | 21.562
16303000 | Punaluu Str nr Punaluu, Oahu, HI | 21577117 | 7.2002 | 7.655 | 18384 | 16.109 | 13.5328 | 13.1178 | -157.8989 | 21.5562
16228000 | Moanalua Str nr Honolulu, Oahu, HI | 21577833 | 7.0707 | 12.592 | 19085 | 3.106 | 22.2606 | 22.0119 | -157.87 | 21.3783
16229000 | Kalihi Str nr Honolulu, Oahu, HI | 21577879 | 6.7599 | 9.465 | 32720 | 6.326 | 16.7325 | 16.3578 | -157.8442 | 21.3633
16404000 | PELEKUNU STREAM NR PELEKUNU, MOLOKAI, HI | 21584961 | 6.7081 | 7.321 | 14215 | 16.504 | 14.0122 | 12.5231 | -156.8759 | 21.1331
16224500 | Kalauao Str at Moanalua Rd, at Aiea, Oahu, HI | 21577763 | 6.7081 | 6.85 | 9287 | 3.055 | 12.1097 | 11.6863 | -157.937 | 21.3824
16524000 | HONOMANU STR AT HAIKU-UKA BDRY NR KAILIILI,MAUI | 21591763 | 6.5786 | 8.904 | 5877 | 12.112 | 31.6324 | 11.9871 | -156.2009 | 20.8181
16521000 | WAILUANUI STREAM NR KEANAE, MAUI, HI | 21590821 | 6.5009 | 16.724 | 4538 | 14.318 | 59.4138 | -9998 | -156.1384 | 20.8329
16552800 | WAIKAMOI STR AB RES AT KULA PL INTAKE NR OLINDA | 21591123 | 6.475 | 6.92 | 5540 | 2.034 | 24.584 | -9998 | -156.2312 | 20.8046
16577000 | KAILUA STREAM NEAR HUELO, MAUI, HI | 21591705 | 6.2419 | 10.115 | 15522 | 29.743 | 35.9346 | -9998 | -156.2206 | 20.8729
16545000 | PUOHOKAMOA STR AB SPRECKELS DITCH NR HUELO, MAUI | 21591743 | 6.0865 | 7.64 | 21309 | 32.932 | 27.1419 | -9998 | -156.1885 | 20.8527
16211600 | Makaha Str nr Makaha, Oahu, HI | 21575249 | 5.9829 | 7.116 | 16163 | 1.693 | 12.5799 | 12.1586 | -158.1805 | 21.5013
16595000 | HONOPOU STR BELOW HAIKU DITCH NR HUELO,MAUI,HI | 21591507 | 5.957 | 5.517 | 5486 | 7.921 | 19.5997 | -9998 | -156.2453 | 20.9154
16294900 | Waikane Str at alt 75 ft at Waikane, Oahu, HI | 21577419 | 5.7498 | 6.88 | 15979 | 8.739 | 12.1627 | 11.7395 | -157.8624 | 21.4967
16593000 | HONOPOU STR AB HAIKU DITCH NR HUELO, MAUI, HI | 21591507 | 5.698 | 5.517 | 5478 | 2.43 | 19.5997 | -9998 | -156.2475 | 20.9129
16254000 | Makawao Str nr Kailua, Oahu, HI | 21577829 | 5.2836 | 5.389 | 17986 | 4.892 | 9.5269 | 9.106 | -157.7644 | 21.3605
16591000 | HONOPOU STR AT LOWRIE DITCH SIPHON NR HUELO,MAUI | 21591507 | 5.18 | 5.517 | 5478 | 2.093 | 19.5997 | -9998 | -156.2498 | 20.9101
16405500 | Waikolu Str at alt 900 ft nr Kalaupapa, Molokai,HI | 21585261 | 5.1541 | 11.957 | 17015 | 6.1 | 22.8853 | 20.8587 | -156.9187 | 21.1422
16206000 | S F KAUKONAHUA STREAM NEAR WAHIAWA, OAHU, HI | 21577151 | 4.9987 | 6.001 | 6209 | 12.214 | 10.6088 | 10.1838 | -157.9444 | 21.4985
16507000 | MAKAPIPI STREAM NEAR NAHIKU, MAUI, HI | 21591831 | 4.9987 | 6.381 | 4748 | 9.724 | 22.6692 | -9998 | -156.0964 | 20.8068
16519000 | WEST WAILUANUI STREAM NEAR KEANAE, MAUI, HI | 21591781 | 4.9987 | 14.824 | 14245 | 14.826 | 52.6638 | 10.0992 | -156.145 | 20.8245
16105000 | WAIOLI STREAM NEAR HANALEI, KAUAI, HI | 21568128 | 4.6879 | 7.727 | 6363 | 31.652 | 22.4123 | -9998 | -159.4952 | 22.1676
16019000 | Waialae Str at alt 3,820 ft nr Waimea, Kauai, HI | 21567278 | 4.6361 | 7.778 | 23284 | 21.206 | 22.5602 | 7.7279 | -159.5689 | 22.0858
16211000 | POAMOHO STREAM NEAR WAHIAWA, OAHU, HI | 21576945 | 4.6361 | 4.551 | 9862 | 4.34 | 8.0454 | 7.6382 | -157.9793 | 21.52
16097000 | POHAKUHONU STREAM NR KILAUEA,KAUAI, HI | 21568118 | 4.4807 | 4.779 | 5448 | 7.84 | 13.8616 | -9998 | -159.4248 | 22.1776
16013000 | MOHIHI STREAM AT ALT 3420 FT NR WAIMEA,KAUAI,HI | 21567044 | 4.3512 | 6.55 | 15035 | 8.601 | 18.9984 | 6.1966 | -159.601 | 22.1171
16017000 | KOAIE STREAM AT ALT 3770 FT NEAR WAIMEA,KAUAI,HI | 21568160 | 4.3512 | 4.969 | 9955 | 28.296 | 14.4127 | 6.1935 | -159.5619 | 22.1127
16636000 | KANAHA STREAM AB PL INTAKE NR LAHAINA, MAUI, HI | 21590533 | 3.9109 | 4.873 | 5418 | 7.689 | 17.3118 | -9998 | -156.6417 | 20.8927
16403000 | WAIAKEAKUA STREAM NEAR WAILAU, MOLOKAI, HI | 21585025 | 3.6519 | 4.144 | 10805 | 11.526 | 7.9315 | 6.9291 | -156.8259 | 21.1204
16200000 | NF Kaukonahua Str abv RB, nr Wahiawa, Oahu, HI | 21576965 | 3.5742 | 3.528 | 30287 | 15.939 | 6.2369 | 5.8612 | -157.9452 | 21.5161
16585000 | HOOLAWANUI STREAM NR HUELO, MAUI, HI | 21591649 | 3.4706 | 5.364 | 22227 | 12.093 | 19.0562 | -9998 | -156.2453 | 20.884
16097500 | Halaulani Str at alt 400 ft nr Kilauea, Kauai, HI | 21568134 | 3.0821 | 3.739 | 16740 | 11.702 | 10.845 | -9998 | -159.4184 | 22.1784
16244000 | Pukele Stream near Honolulu, Oahu, HI | 21577985 | 3.0562 | 4.135 | 20609 | 1.934 | 7.31 | 6.9134 | -157.7881 | 21.3068
16201000 | RB OF NF KAUKONAHUA STR NR WAHIAWA,OAHU,HI | 21576955 | 3.0303 | 3.001 | 14005 | 11.041 | 5.3053 | 4.9535 | -157.9453 | 21.5164
16403900 | KAWAINUI STREAM NR PELEKUNU, MOLOKAI, HI | 21585035 | 3.0303 | 3.328 | 4901 | 7.959 | 6.3697 | 5.5161 | -156.8745 | 21.1298
16238500 | WAIHI STREAM AT HONOLULU, OAHU, HI | 21577933 | 2.9526 | 3.328 | 24046 | 3.614 | 5.8833 | 5.5161 | -157.8006 | 21.3288
16265600 | RB of Kamooalii Str nr Kaneohe, Oahu, HI | 21577739 | 2.8749 | 2.785 | 5356 | 1.488 | 4.9234 | 4.5833 | -157.793 | 21.3861
16304200 | KALUANUI STREAM NR PUNALUU, OAHU, HI | 21576805 | 2.8749 | 3.09 | 13302 | 4.242 | 5.4626 | 5.1064 | -157.9084 | 21.5859
16405000 | LANIPUNI STREAM NEAR PELEKUNU, MOLOKAI, HI | 21584947 | 2.8231 | 3.119 | 10806 | 14.112 | 5.9697 | 5.1563 | -156.8712 | 21.1406
16240500 | Waiakeakua Str at Honolulu, Oahu, HI | 21577931 | 2.7454 | 2.761 | 31290 | 4.807 | 4.881 | 4.5422 | -157.7996 | 21.328
16246000 | WAIOMAO STREAM NR HONOLULU, OAHU, HI | 21577973 | 2.6936 | 2.93 | 16956 | 1.851 | 5.1798 | 4.8317 | -157.7836 | 21.3063
16291000 | WAIAHOLE STR AT ALT 250 FT WAIAHOLE,OAHU,HI | 21578177 | 2.5641 | 4.436 | 4841 | 9.412 | 7.8421 | 7.4376 | -157.8717 | 21.4732
16283200 | Kahaluu Str nr Ahuimanu, Oahu, HI | 21577581 | 2.5641 | 1.998 | 7305 | 2.994 | 3.5321 | 3.2447 | -157.844 | 21.4386
16284200 | Waihee Str nr Kahaluu, Oahu, HI | 21577545 | 2.5123 | 5.829 | 10592 | 6.047 | 10.3047 | 9.8805 | -157.8573 | 21.448
16275000 | Haiku Str nr Heeia, Oahu, HI | 21577697 | 2.5123 | 3.204 | 23741 | 2.579 | 5.6641 | 5.3025 | -157.823 | 21.4095
16419500 | Papio Gulch at Halawa, Molokai, HI | 21584903 | 2.4346 | 2.889 | 14702 | 0.768 | 5.5295 | 4.7614 | -156.735 | 21.1454
16511000 | KAPAULA GULCH BL GOVT RD NR NAHIKU, MAUI, HI | 21590941 | 2.4087 | 1.939 | 5478 | 11.67 | 6.8885 | -9998 | -156.112 | 20.8198
16284000 | WAIHEE STREAM NR HEEIA, OAHU, HI | 21577545 | 2.4087 | 5.829 | 17075 | 7.769 | 10.3047 | 9.8805 | -157.8577 | 21.4471
16208500 | R BR OF S F KAUKONAHUA STR NR WAHIAWA,OAHU,HI | 21577407 | 2.2274 | 2.426 | 5509 | 2.178 | 4.2888 | 3.9705 | -157.9815 | 21.496
16574000 | KAILUA STR AT HAIKU-UKA BDRY NR KAILIILI,MAUI,HI | 21591767 | 2.072 | 3.569 | 4323 | 6.244 | 12.6792 | 5.9619 | -156.2376 | 20.8329
16510000 | KAPAULA GULCH NEAR NAHIKU, MAUI, HI | 21591063 | 1.7871 | 1.023 | 15036 | 16.847 | 3.6343 | -9998 | -156.1154 | 20.8096
16071500 | Left Branch Opaekaa Str nr Kapaa, Kauai, HI | 21567328 | 1.6835 | 1.991 | 15827 | 2.502 | 5.7749 | -9998 | -159.3959 | 22.0756
16587000 | Honopou Stream near Huelo, Maui, HI | 21591593 | 1.6576 | 3.98 | 33876 | 4.795 | 14.1394 | -9998 | -156.2524 | 20.8857
16532000 | HAIPUAENA STR AT HAIKU-UKA BDY NR KAILIILI, MAUI | 21591847 | 1.6317 | 5.891 | 3941 | 5.255 | 20.9284 | -9998 | -156.2059 | 20.8202
16212000 | PUHAWAI STR AT LUALUALEI NEAR WAIANAE, OAHU, HI | 21575871 | 1.554 | 8.04 | 4962 | 0.352 | 14.2134 | 13.8047 | -158.1306 | 21.4663
16565000 | KAAIEA GULCH NEAR HUELO, MAUI, HI | 21591745 | 1.5022 | 2.887 | 14853 | 6.788 | 10.2564 | -9998 | -156.2019 | 20.864
16586000 | HOOLAWALIILII STREAM NEAR HUELO, MAUI, HI | 21591591 | 1.4245 | 2.494 | 16771 | 7.518 | 8.8602 | -9998 | -156.2406 | 20.8848
16520000 | EAST WAILUANUI STREAM NEAR KEANAE, MAUI, HI | 21591789 | 1.3209 | 1.604 | 14549 | 8.893 | 5.6984 | -9998 | -156.1409 | 20.8201
16404200 | PILIPILILAU STREAM NR PELEKUNU, MOLOKAI, HI | 21585271 | 1.2691 | 3.084 | 10428 | 1.581 | 5.9027 | 5.0961 | -156.883 | 21.1323
16543000 | M B PUOHOKAMOA STR AT HAIKU-UKA BDRY NR KAILIILI | 21591779 | 1.2432 | 1.92 | 6089 | 3.952 | 6.821 | 3.9582 | -156.2113 | 20.8246
16557000 | ALO STREAM NEAR HUELO, MAUI, HI | 21591665 | 1.2173 | 1.435 | 17136 | 7.448 | 5.098 | -9998 | -156.1941 | 20.8596
16415000 | EF KAWELA GULCH NR KAMALO, MOLOKAI, HI | 21585039 | 1.1655 | 1.364 | 9131 | 2.391 | 2.6107 | 2.1816 | -156.9035 | 21.11
16544000 | W B PUOHOKAMOA STR AT HAIKU-UKA BDRY NR KAILIILI | 21590959 | 1.1655 | 2.059 | 4262 | 5.422 | 7.3148 | 4.8262 | -156.2139 | 20.8288
16270900 | Luluku Str at alt 220 ft nr Kaneohe, Oahu, HI | 21577719 | 1.1396 | 1.468 | 6757 | 1.365 | 2.5952 | 2.3548 | -157.8095 | 21.3918
16502000 | HAHALAWE GULCH NEAR KIPAHULU, MAUI, HI | 21591231 | 1.1137 | 1.5 | 14976 | 5.554 | 5.3289 | -9998 | -156.0445 | 20.6785
16617000 | LEFT BR MAKAMAKAOLE STREAM NR WAIHEE, MAUI, HI | 21590207 | 1.036 | 1.614 | 4749 | 2.917 | 5.7339 | -9998 | -156.5469 | 20.9564
16514000 | PAAKEA GULCH NEAR NAHIKU, MAUI, HI | 21591813 | 0.8806 | 1.583 | 5478 | 6.494 | 5.6238 | -9998 | -156.1163 | 20.8189
16515000 | WAIOHUE GULCH NEAR NAHIKU, MAUI, HI | 21591035 | 0.8288 | 2.397 | 15126 | 11.603 | 8.5156 | -9998 | -156.1264 | 20.8149
16278000 | IOLEKAA STREAM MAUKA NEAR HEEIA, OAHU, HI | 21577659 | 0.7511 | 1.629 | 10834 | 0.681 | 2.8798 | 2.624 | -157.8282 | 21.4175
16283000 | KAHALUU STREAM NR HEEIA, OAHU, HI | 21577581 | 0.7252 | 1.998 | 13118 | 2.092 | 3.5321 | 3.2447 | -157.8529 | 21.4353
16531100 | HAIPUAENA STR AT KULA PL INTK NR OLINDA,MAUI,HI | 21591061 | 0.6993 | 0.861 | 8188 | 0.849 | 3.0588 | 1.0645 | -156.2214 | 20.8035
16416000 | PUNAULA GULCH NR PUKOO, MOLOKAI, HI | 21585127 | 0.6216 | 2.03 | 9315 | 1.246 | 3.8854 | 3.2988 | -156.8104 | 21.0943
16566000 | OOPUOLA STREAM NEAR HUELO, MAUI, HI | 21591675 | 0.518 | 2.816 | 9953 | 2.712 | 10.0041 | -9998 | -156.2054 | 20.8682
16283700 | NF WAIHEE STREAM NR HEEIA, OAHU, HI | 21577547 | 0.0777 | 0.102 | 12449 | 1.474 | 0.18032 | -9998 | -157.8687 | 21.4433
16283600 | SF WAIHEE STR NR HEEIA, OAHU, HI | 21577559 | 0.0777 | 0.476 | 12449 | 1.247 | 0.84149 | 0.72991 | -157.867 | 21.4431