## DA_FLOW_QA_README
DA_FLOW_QA_README:
Quality Assurance (QA) For NHDPlus Cumulative Drainage Area and Flow
Overview of Procedures Used:
The basic procedure is to compare NHDPlus Drainage Areas and Flows to values
reported in the National Water Information System (NWIS) for USGS Gaging Stations.
The gaging station drainage areas and mean annual period-of-record flows from the
NWIS database are considered as "truth" for the flowline to which the gaging station is
assigned. The gaging station values are plotted on the x-axis and the corresponding
NHDPlus values are plotted on the y-axis. With both axes at the same scale, a 45 degree
line of values indicates agreement between NHDPlus and NWIS. Values not on the line
represent the amount that NHDPlus cumulative drainage areas or flows are valid
"outliers", a systematic issue, or NHDPlus cumulative values are inaccurate.
The gaging station locational data was provided by USGS (Stewart, Rea and Wollock, 2006).
The gage locations were snapped to the nearest 1:100,000-scale NHD flowline
and then reviewed to ensure the snapped location is representative of the position on the
stream network being measured by the gage. Summary flow statistics from the gage
records were taken from Wolock, (2003.)
Each HydroRegion release contains a QA spreadsheet with a "DA_FLOW_QA_NOTES" worksheet that
notes specific issues found during the QA of that Hydroregion. The spreadsheet is
contained in "NHDPlusrrVss_dd_QAQC_SINKS.zip".
Systematic Issues:
There are three types of systematic issues found in the QA results. The first two types of
systematic issues usually appear as a sequence of gaging stations that are approximately
parallel to the 45 degree line, either above or below. These gaging stations will be along a
given river so that the "problem" at the most upstream gaging station is carried
downstream to subsequent gaging stations along that river. This situation usually occurs
for one of the first two reasons listed below. The third systematic issue can show up at
very small drainage areas, where NHDPlus appears to over-estimate the drainage area.
1. NHDPlus has unconnected isolated areas upstream of the gage. The parallel
Line will in this case be below the 45 degree line which indicates that NHDPlus is under-
estimating the drainage area in relation to USGS gaging station data. This situation can
be considered to be caused by a difference between what the USGS considers total
drainage area for a gage and what NHDPlus considers total contributing area.
2. NHDPlus connects a large drainage area that is not considered to be part of the gaging
station drainage area. The most obvious situation for this is in the Klamath River Basin in
HydroRegion 18; there is a diversion canal that joins the Lost River to the Klamath
mainstem. The gaging stations do not consider the Lost River to be part of the Klamath
drainage area, so there is a series of Klamath River gages above the 45 degree line,
indicating that NHDPlus is over-estimating the drainage area in relation to the gage data.
3. The NHDPlus cumulative drainage areas include the entire catchment area for the
given flowline. A gage may be located at any point along a flowline. Therefore, the gage
may be measuring an area that is less than the full catchment area. In these cases, the
NHDPlus drainage area will be greater than the gage area. This is not an error per se in
the NHDPlus drainage area, but it can show up as an overestimation by NHDPlus for
these small drainage areas. This issue becomes undetectable and of little consequence
with more downstream flowlines having larger drainage areas. Additional processing is
possible using the NHDPlus flowdirection grids to split the catchments at the gages in
order to eliminate this bias, but this processing was beyond the scope of the QA process.
Outliers:
Significant outliers occur primarily in situations where the gaging station is on the minor
path of a divergence, the gage is in the wrong location, or the gage is on a tributary in a
lake or reservoir. For more information see the section in the User Guide on Divergences.
For examples of these outliers see the NHDPlus presentations from the February 2006
NHDPlus Workshop titled: "Tue_1455_CumulativeCatchmentAttributes_Bondelid" and
"Tue_1455_FlowVolumeVelocityEstimates_Bondelid". These can be found at the
NHDPlus FTP site under /NHDPlus/Presentations/Denver-Feb2006/
Structure of Excel QA file:
The QA table is designed to develop graphs and subsequent diagnostic analyses for
outliers and other deviations from the 45 degree line as described above.
The data table is named "FVVQARnn", where nn refers to the particular HydroRegion..
There is then a series of QA graphs, one set for cumulative drainage area and one for
mean annual flows. The drainage area graphs start with the prefix "DA QA". The flow
graphs start with the prefix "Flow QA". There is always more than one QA graph for DA
and Flow. The basic graph shows the full range of data. The other graphs "zoom" to the
lower left corner of the data by changing the x and y maximum scale values. These
graphs are constructed because the full range of data used in the QA is quite large and the
majority of x-y points tend to be clustered at the lower end of the graphs. There can be
several graphs, each one "zooming" into the lower sets of data values.
The Excel data table contains the following data elements:
SITE_NO: The site number of the USGS gaging station
STATION_NM: the name of the USGS gaging station
COM_ID: the comid of the NHDPlus flowline that the gage falls upon
GAGEAREA: The NWIS reported drainage area of the gage in square kilometers
CUMDRAINAG: The NHDPlus cumulative drainage area in square kilometers
NDAYS: The number of days the gaging station has been active. Stations needed at least
10 years of data to be considered in these analyses.
gageavgQ: The mean annual flow over the period of record reported for that gage in cfs.
MAFLOWU: The UROM Mean annual flow in cfs.
MAFLOWV: The "Vogel" based mean annual flow in cfs. Note that there will be
numerous times this field is unvalued (-9999 or -9998). See Step 6 in Appendix A of the
NHDPlus User Guide for more information on why this field can be unvalued.
BESTEVENTX: The longitude in decimal degrees that best places the gage on an
NHDPlus flowline.
BESTEVENTY: The latitude in decimal degrees that best places the gage on an
NHDPlus flowline.
The table is sorted by descending GAGEAREA. All of the graphical QA is built using
these data elements.
References
Stewart, D.W., Rea, A.H., and Wolock, D.M., 2006, USGS Streamgages Linked to the Medium Resolution NHD,
U.S. Geological Survey Data Series DS-195.
URL address is: http://water.usgs.gov/GIS/metadata/usgswrd/XML/streamgages.xml
Wolock, David, 2003, Flow characteristics at U.S. Geological Survey streamgages in the
conterminous United States, U.S. Geological Survey Open-File Report 03-146,
downloaded from http://water.usgs.gov/lookup/getspatial?qsitesdd .

## DA_FLOW_QA_NOTES
Region 06 Drainage Area and Flow QA
DA QA:
The QA graphs of gage vs NHDPlus drainage areas match quite well except for outliers as described in the "readme" sheet
Flow QA:
The UROM flows tend to be greater than the gage flows, increasing as the flows increase.
The user should consider this issue when using UROM flows and velocities.
It is suspected that control structures and some consumptive use is responsible for this.
The "Vogel" flows are limited to a high value of approximately 30,000 cfs.
Within this range, the "Vogel" flows match the gage values well.

## SINK_NOTES
No Sinks were applied in Region 06

## SINK_COORDINATES
X_COORD | Y_COORD

## FVVQAR06
SITE_NO | STATION_NM | COM_ID | GAGEAREA | CUMDRAINAG | NDAYS | gageaveQ | MAFLOWU | MAFLOWV | BESTEVENTX | BESTEVENTY
03607500 | TENNESSEE RIVER NEAR BUCHANAN, TENN. | 10582005 | 102900.7 | 102032.2773 | 4461 | 56228.729 | 74768.0092 | -9999 | -88.065 | 36.4435
03593500 | TENNESSEE RIVER AT SAVANNAH, TN | 19550412 | 85832.6 | 84996.234 | 26663 | 54629.509 | 64137.658 | -9999 | -88.2584 | 35.2248
03589500 | TENNESSEE RIVER AT FLORENCE AL | 19623652 | 79797.9 | 78942.4137 | 38351 | 52093.248 | 60255.8428 | -9999 | -87.6687 | 34.7826
03575500 | TENNESSEE RIVER AT WHITESBURG AL | 19621612 | 66329.9 | 65562.48 | 27243 | 42958.458 | 51289.4566 | -9999 | -86.56 | 34.5702
03571850 | TENNESSEE RIVER AT SOUTH PITTSBURG, TN | 19643650 | 58637.6 | 58246.1658 | 20910 | 37539.964 | 46036.1164 | -9999 | -85.6955 | 35.0111
03568000 | TENNESSEE RIVER AT CHATTANOOGA, TN | 19696547 | 55426 | 55008.5265 | 47299 | 36730.536 | 43694.2693 | -9999 | -85.2766 | 35.0858
03543005 | TENNESSEE RIVER AT WATTS BAR DAM (TAILWATER), TN | 25308892 | 44832.9 | 44454.1356 | 7032 | 26872.459 | 34038.0618 | -9999 | -84.7792 | 35.6215
03520000 | TENNESSEE RIVER AT LOUDON, TENN. | 22134257 | 31649.8 | 31472.2305 | 11961 | 18717.607 | 25317.0079 | -9999 | -84.3311 | 35.7427
03497000 | TENNESSEE RIVER AT KNOXVILLE, TENNESSEE | 22131233 | 23139.06 | 4.6431 | 30073 | 13073.223 | 4.028 | -9999 | -83.8612 | 35.9551
03470500 | FRENCH BROAD RIVER NEAR KNOXVILLE, TN | 22144666 | 13211.59 | 13176.1926 | 15340 | 7718.91 | 10454.0944 | -9999 | -83.7741 | 35.9586
03469000 | FRENCH BROAD RIVER BELOW DOUGLAS DAM, TN | 22144680 | 11766.37 | 11755.8423 | 20377 | 6702.37 | 8986.7719 | -9999 | -83.5506 | 35.9517
03495500 | HOLSTON RIVER NEAR KNOXVILLE, TN | 22180880 | 9704.73 | 9625.9329 | 22494 | 4670.538 | 6066.8929 | -9999 | -83.8312 | 36.0159
03494000 | HOLSTON RIVER NEAR JEFFERSON CITY, TENNESSEE | 22180606 | 8881.11 | 8849.502 | 13585 | 4271.212 | 5611.5326 | -9999 | -83.5027 | 36.1682
03538150 | CLINCH R NR OAK RIDGE TENN | 22125722 | 8767.15 | 8612.7993 | 10593 | 4571.152 | 5219.9707 | -9999 | -84.3925 | 35.9068
03535912 | CLINCH RIVER AT MELTON HILL DAM (TAILWATER),TN | 22125744 | 8658.37 | 8500.5243 | 6844 | 4908.731 | 5131.3032 | -9999 | -84.3006 | 35.8855
03491500 | HOLSTON RIVER NEAR ROGERSVILLE, TENN | 22180180 | 7860.65 | 7833.573 | 14640 | 4048.421 | 5015.7118 | -9999 | -83.0043 | 36.3699
03533000 | CLINCH RIVER BELOW NORRIS DAM, TENN. | 22124294 | 7544.67 | 7398.333 | 32784 | 4221.576 | 4260.8642 | -9999 | -84.0823 | 36.2147
03490500 | HOLSTON RIVER AT SURGOINSVILLE, TN | 22178400 | 7433.3 | 7409.7396 | 18284 | 3774.275 | 4767.1425 | -9999 | -82.8467 | 36.4716
03603000 | DUCK RIVER ABOVE HURRICANE MILLS, TN | 19514640 | 6622.63 | 6615.9873 | 27069 | 4114.039 | 4141.9723 | 4035.9087 | -87.7432 | 35.93
03519500 | LITTLE TENNESSEE RIVER AT MCGHEE, TENN | 19720345 | 6327.37 | 6325.1433 | 23680 | 5643.117 | 6692.1691 | 5270.1082 | -84.2133 | 35.6035
03566000 | HIWASSEE RIVER AT CHARLESTON, TN | 19678155 | 5951.82 | 5969.8998 | 20783 | 4749.226 | 6038.202 | 4453.8414 | -84.7602 | 35.2951
03602000 | DUCK RIVER AT CENTERVILLE, TENN. | 19515920 | 5304.32 | 5293.3428 | 13332 | 3156.689 | 3344.2882 | 3269.7722 | -87.4657 | 35.7879
03565000 | HIWASSEE RIVER ABOVE CHARLESTON, TENN | 19678289 | 5182.59 | 5185.1925 | 8309 | 4236.347 | 5256.0836 | 3980.0819 | -84.6592 | 35.2089
03518300 | LITTLE TENNESSEE RIVER BELOW CHILHOWEE DAM, TENN | 19720429 | 5146.33 | 5131.4382 | 11868 | 4770.761 | 5451.455 | 4520.7538 | -84.0638 | 35.5459
03487500 | SOUTH FORK HOLSTON RIVER AT KINGSPORT, TENN | 19753623 | 5011.65 | 4980.1401 | 18993 | 2610.531 | 3369.5327 | 2704.0327 | -82.545 | 36.5235
03487499 | SOUTH FORK HOLSTON RIVER AT KINGSPORT(MAIN), TEN | 19753589 | 5009.06 | 4985.9361 | 4394 | 2558.053 | 3373.0886 | 2706.5614 | -82.5573 | 36.5313
03518000 | LITTLE TENNESSEE RIVER AT CALDERWOOD, TENN. | 19720481 | 4822.58 | 4838.2164 | 15797 | 4343.777 | 5146.686 | 4314.041 | -84.007 | 35.5081
03455000 | FRENCH BROAD RIVER NEAR NEWPORT, TN | 22162876 | 4812.22 | 4797.0351 | 31376 | 2977.658 | 4011.8787 | 3014.764 | -83.1606 | 35.982
03467500 | NOLICHUCKY RIVER NEAR MORRISTOWN, TENN. | 19488758 | 4348.61 | 4356.2583 | 14895 | 2165.193 | 2809.463 | 2445.3097 | -83.1753 | 36.1801
03515000 | LITTLE TENNESSEE RIVER AT FONTANA DAM, NC | 19721421 | 4068.89 | 4070.0385 | 6147 | 3504.849 | 4348.2567 | 3661.0115 | -83.8061 | 35.4461
03454500 | FRENCH BROAD RIVER AT HOT SPRINGS, NC | 22161878 | 4058.53 | 4046.2434 | 5662 | 2601.993 | 3383.9731 | 2653.6851 | -82.8217 | 35.8897
03528000 | CLINCH RIVER ABOVE TAZEWELL, TN | 14642349 | 3817.66 | 3713.5008 | 30864 | 2059.629 | 2113.6796 | 1962.6335 | -83.3988 | 36.4251
03453500 | FRENCH BROAD RIVER AT MARSHALL, NC | 22161966 | 3449.88 | 3449.2869 | 22280 | 2442.138 | 2884.7236 | 2368.6789 | -82.6611 | 35.7859
03557000 | HIWASSEE RIVER NEAR RELIANCE, TENN. | 19678221 | 3167.57 | 3167.4528 | 15828 | 2512.704 | 3157.003 | 2487.7002 | -84.526 | 35.2226
03599500 | DUCK RIVER AT COLUMBIA, TN | 19518240 | 3128.72 | 3120.7851 | 32020 | 2033.704 | 2034.0232 | 1985.2134 | -87.0327 | 35.6179
03466500 | NOLICHUCKY RIVER BELOW NOLICHUCKY DAM, TN | 25397538 | 3066.56 | 3066.4845 | 14616 | 1778.584 | 1977.6547 | 1877.9713 | -82.8719 | 36.0661
03556500 | HIWASSEE RIVER NEAR MCFARLAND, TENN | 19678341 | 2942.24 | 2941.6482 | 14253 | 2415.846 | 2931.9433 | 2337.3951 | -84.4433 | 35.1806
03527000 | CLINCH RIVER AT SPEERS FERRY, VA | 14640581 | 2916.34 | 2813.5989 | 22306 | 1594.403 | 1601.4664 | 1479.0552 | -82.7503 | 36.6484
03451500 | FRENCH BROAD RIVER AT ASHEVILLE, NC | 22162094 | 2447.55 | 2445.0687 | 39446 | 2080.422 | 2044.8712 | 1904.9957 | -82.5786 | 35.6094
03582000 | ELK RIVER ABOVE FAYETTEVILLE, TENN. | 19608213 | 2141.93 | 2142.3438 | 17289 | 1436.939 | 1470.319 | 1446.0895 | -86.5395 | 35.1345
03465500 | NOLICHUCKY RIVER AT EMBREEVILLE, TN | 19487554 | 2084.95 | 2085.9714 | 30649 | 1371.299 | 1345.2966 | 1419.0904 | -82.4572 | 36.1763
03540500 | EMORY RIVER AT OAKDALE, TN | 19712873 | 1978.76 | 1980.8739 | 27851 | 1472.782 | 1491.8197 | 1413.7898 | -84.5583 | 35.9834
03476500 | S F HOLSTON RIVER BELOW SOUTH HOLSTON DAM, TENN | 19753541 | 1820.77 | 1824.1812 | 8370 | 955.783 | 1119.1412 | 1000.1276 | -82.0969 | 36.5232
03604400 | BUFFALO RIVER BELOW LOBELVILLE, TN | 19503182 | 1818.18 | 1823.6025 | 24472 | 1208.89 | 1163.4297 | 1215.5215 | -87.7789 | 35.812
03486000 | WATAUGA RIVER AT ELIZABETHTON, TENNESSEE | 19745222 | 1792.28 | 1805.9391 | 18993 | 1084.981 | 1361.0055 | 1149.4882 | -82.2236 | 36.356
03532000 | POWELL RIVER NEAR ARTHUR, TN | 22540324 | 1774.15 | 1792.6911 | 25565 | 1132.441 | 1056.8648 | 1087.1303 | -83.6306 | 36.5421
03448000 | FRENCH BROAD RIVER AT BENT CREEK, NC | 22162190 | 1750.84 | 1752.0588 | 19207 | 1689.755 | 1465.2899 | 1550.1408 | -82.5925 | 35.5025
03490000 | N F HOLSTON RIVER NEAR GATE CITY, VA | 19763234 | 1740.48 | 1740.2922 | 18355 | 905.132 | 987.8957 | 898.8738 | -82.5682 | 36.6088
03592500 | BEAR CREEK AT BISHOP,AL. | 19567882 | 1727.53 | 1730.8449 | 18537 | 1144.256 | 1114.2536 | 1180.4923 | -88.1223 | 34.6554
03461500 | PIGEON RIVER AT NEWPORT, TN | 22150583 | 1724.94 | 1727.2962 | 24827 | 1226.543 | 1366.689 | 1243.4773 | -83.1742 | 35.9604
03507000 | LITTLE TENNESSEE RIVER AT JUDSON, NC | 19736669 | 1719.76 | 1720.4832 | 11780 | 1589.067 | 2038.0944 | 1591.7112 | -83.5579 | 35.4086
03513000 | TUCKASEGEE RIVER AT BRYSON CITY, NC | 19730694 | 1696.45 | 1695.4443 | 37652 | 1591.177 | 1586.6301 | 1657.132 | -83.4474 | 35.4279
03464500 | NOLICHUCKY RIVER AT POPLAR, NC | 19487336 | 1574.72 | 1576.2456 | 11018 | 1010.091 | 1016.5613 | 1118.3102 | -82.3451 | 36.0746
03564500 | OCOEE RIVER AT PARKSVILLE, TN | 19668007 | 1541.05 | 1540.0242 | 29038 | 1328.7 | 1616.8178 | 1276.523 | -84.6546 | 35.0966
03461000 | PIGEON RIVER AT HARTFORD, TN | 22150953 | 1416.73 | 13.608 | 8431 | 946.826 | 10.7671 | 8.3085 | -83.1452 | 35.8147
03580750 | ELK RIVER BELOW TIMS FORD DAM, TENN. | 19606345 | 1383.06 | 1399.3569 | 3793 | 1042.643 | 960.3972 | 977.2651 | -86.281 | 35.1923
03524000 | CLINCH RIVER AT CLEVELAND, VA | 14640391 | 1367.52 | 1350.4815 | 30315 | 703.865 | 768.6777 | 726.5189 | -82.1543 | 36.9446
03563000 | OCOEE RIVER AT EMF, TN | 19670807 | 1357.16 | 1351.287 | 31368 | 1251.463 | 1418.6691 | 1147.459 | -84.5354 | 35.097
03539800 | OBED RIVER NEAR LANCING, TN | 19710425 | 1341.62 | 1344.3444 | 11265 | 1006.942 | 1012.4418 | 967.7133 | -84.6706 | 36.0814
03489500 | N F HOLSTON RIVER AT MENDOTA, VA | 19763202 | 1276.87 | 1271.7522 | 4017 | 684.326 | 721.9239 | 666.5502 | -82.3072 | 36.7013
03598000 | DUCK RIVER NEAR SHELBYVILLE, TN | 19534708 | 1245.79 | 1247.2785 | 25384 | 830.109 | 814.4263 | 839.6367 | -86.4997 | 35.4805
03484000 | WATAUGA RIVER BELOW WILBUR DAM, TN | 19745234 | 1219.89 | 1223.7606 | 14509 | 740.912 | 922.2597 | 807.6025 | -82.1298 | 36.3439
03561500 | OCOEE RIVER AT MCHARG, TENN. | 19668093 | 1157.73 | 1160.631 | 9132 | 1057.437 | 1218.5061 | 1008.6214 | -84.4125 | 35.0109
03604000 | BUFFALO RIVER NEAR FLAT WOODS, TN | 19504798 | 1157.73 | 1163.3742 | 30437 | 770.78 | 742.2145 | 793.3122 | -87.8332 | 35.4958
03503000 | LITTLE TENNESSEE RIVER AT NEEDMORE, NC | 19736737 | 1129.24 | 1130.0796 | 21033 | 1047.332 | 1338.6989 | 1049.9984 | -83.5266 | 35.3366
03567500 | SOUTH CHICKAMAUGA CREEK NEAR CHICKAMAUGA, TN | 19696075 | 1108.52 | 1108.5921 | 24897 | 714.598 | 809.0197 | 732.4773 | -85.2066 | 35.014
03483000 | WATAUGA RIVER AT BUTLER, TENN. | 19745202 | 1105.93 | 432.3924 | 10683 | 692.227 | 325.8628 | 275.8373 | -82.0044 | 36.3324
03548500 | HIWASSEE RIVER ABOVE MURPHY, NC | 19678459 | 1051.54 | 1052.7093 | 38715 | 914.461 | 1049.2363 | 925.9227 | -84.0027 | 35.0803
03571000 | SEQUATCHIE RIVER NEAR WHITWELL, TN | 19663107 | 1041.18 | 1003.6692 | 27758 | 765.295 | 715.8249 | 699.8815 | -85.4968 | 35.2065
03470000 | LITTLE PIGEON RIVER AT SEVIERVILLE, TN | 22143174 | 914.27 | 912.1374 | 22431 | 571.221 | 942.3025 | 594.1758 | -83.577 | 35.8786
03559500 | OCOEE RIVER AT COPPERHILL, TN | 19669347 | 911.68 | 913.7565 | 14293 | 849.302 | 959.3211 | 817.2733 | -84.3767 | 34.9913
03459500 | PIGEON RIVER NEAR HEPCO, NC | 22150419 | 906.5 | 906.84 | 27820 | 672.395 | 717.5192 | 742.1018 | -82.9893 | 35.635
03588500 | SHOAL CREEK AT IRON CITY, TN | 19577853 | 901.32 | 0.1224 | 26389 | 654.483 | 0.07824 | -9999 | -87.5788 | 35.0241
03510500 | TUCKASEGEE RIVER AT DILLSBORO, NC | 19730542 | 898.73 | 897.8679 | 17624 | 794.84 | 840.2424 | 978.0509 | -83.2601 | 35.3668
03575000 | FLINT RIVER NEAR CHASE AL | 19621280 | 885.78 | 888.4278 | 23256 | 564.083 | 608.8027 | 594.4538 | -86.483 | 34.8229
03502000 | LITTLE TENNESSEE RIVER AT IOTLA, NC | 19735653 | 836.57 | 835.9506 | 5936 | 735.754 | 990.272 | 835.9615 | -83.3947 | 35.2345
03574500 | PAINT ROCK RIVER NEAR WOODVILLE AL | 19621426 | 828.8 | 815.8437 | 24015 | 684.935 | 559.0638 | 591.4108 | -86.3067 | 34.6235
03531500 | POWELL RIVER NEAR JONESVILLE, VA | 22539818 | 826.21 | 829.5039 | 26298 | 539.615 | 489.0265 | 516.9076 | -83.0941 | 36.6621
03473000 | S F HOLSTON RIVER NEAR DAMASCUS, VA | 19752425 | 779.59 | 784.3653 | 26298 | 474.893 | 481.2107 | 483.9863 | -81.8441 | 36.6519
03498850 | LITTLE RIVER NEAR ALCOA, TN | 22130125 | 777 | 768.9663 | 6205 | 549.54 | 667.0926 | 526.9814 | -83.9266 | 35.8091
03443000 | FRENCH BROAD RIVER AT BLANTYRE, NC | 22164302 | 766.64 | 768.0339 | 30315 | 987.487 | 642.3257 | 901.2694 | -82.6237 | 35.299
03531000 | POWELL RIVER NEAR PENNINGTON GAP, VA | 22539342 | 751.1 | 750.942 | 4017 | 552.796 | 442.711 | 470.0873 | -82.9994 | 36.7347
03579100 | ELK RIVER NEAR ESTILL SPRINGS, TN | 19605713 | 712.25 | 706.2624 | 21550 | 486.344 | 484.7173 | 517.474 | -86.1061 | 35.2859
03554000 | NOTTELY RIVER NEAR RANGER, NC | 19677981 | 704.48 | 705.7629 | 11507 | 512.507 | 703.4345 | 574.1887 | -84.1152 | 35.0271
03498500 | LITTLE RIVER NEAR MARYVILLE, TN | 22130235 | 696.71 | 693.6714 | 19085 | 522.5 | 601.7728 | 487.3851 | -83.8844 | 35.7855
03592000 | BEAR CREEK NEAR RED BAY, AL. | 19569910 | 681.17 | 678.2004 | 10319 | 502.901 | 436.6002 | 491.7854 | -88.1152 | 34.4441
03548000 | HIWASSEE RIVER BELOW HAYESVILLE, NC | 19674809 | 652.68 | 653.9571 | 4110 | 504.076 | 651.7996 | 617.3258 | -83.8324 | 35.0774
03559000 | TOCCOA RIVER NEAR BLUE RIDGE, GA. | 19669383 | 603.47 | 601.4682 | 24075 | 623.384 | 631.4605 | 580.6551 | -84.2849 | 34.8875
03488000 | N F HOLSTON RIVER NEAR SALTVILLE, VA | 19761976 | 574.98 | 573.7644 | 30895 | 298.528 | 325.7036 | 306.2213 | -81.746 | 36.8967
03467000 | LICK CREEK AT MOHAWK, TN | 19487976 | 569.8 | 568.1952 | 9804 | 233.837 | 366.4437 | 285.1282 | -83.0473 | 36.2017
03553500 | NOTTELY RIVER AT NOTTELY DAM NEAR IVYLOG, GA. | 19680293 | 556.85 | 557.0127 | 12145 | 421.529 | 555.175 | 464.5395 | -84.09 | 34.9656
03475000 | M F HOLSTON RIVER NEAR MEADOWVIEW, VA | 19752413 | 546.49 | 535.9878 | 18050 | 243.873 | 328.8303 | 287.6511 | -81.8187 | 36.7135
03590000 | CYPRESS CREEK NEAR FLORENCE AL | 19581347 | 541.31 | 549.54 | 7062 | 377.928 | 351.2608 | 372.3285 | -87.7007 | 34.8079
03596500 | DUCK RIVER AT NORMANDY, TN | 19533694 | 538.72 | 542.4696 | 5470 | 422.852 | 354.2124 | 381.8605 | -86.257 | 35.4572
03606500 | BIG SANDY RIVER AT BRUCETON, TN | 10581939 | 530.95 | 1.1601 | 21957 | 291.77 | 0.68674 | -9999 | -88.2293 | 36.037
03594160 | INDIAN CREEK NEAR CERRO GORDO TENN (TVA) | 19547834 | 520.59 | 525.519 | 7213 | 347.261 | 336.643 | 371.6924 | -88.125 | 35.3071
03602500 | PINEY RIVER AT VERNON, TN | 19518084 | 499.87 | 500.9814 | 26054 | 315.585 | 302.1408 | 327.1496 | -87.5005 | 35.8715
03498000 | LITTLE RIVER NEAR WALLAND, TENN. | 22130371 | 497.28 | 492.9921 | 7549 | 374.48 | 427.6798 | 377.9127 | -83.8501 | 35.763
03547000 | HIWASSEE R BL CHATUGE DAM NEAR HAYESVILLE, NC | 19674815 | 492.1 | 493.7841 | 11879 | 441.057 | 492.155 | 474.9522 | -83.7957 | 35.0296
03592200 | CEDAR CREEK NEAR PLEASANT SITE AL | 19567666 | 489.51 | 495.6489 | 7305 | 341.553 | 319.0803 | 347.9644 | -88.019 | 34.5491
03469175 | LITTLE PIGEON RIVER ABOVE SEVIERVILLE, TN | 22143226 | 476.56 | 475.9146 | 5539 | 347.386 | 491.6535 | 312.1773 | -83.5335 | 35.8655
03512000 | OCONALUFTEE RIVER AT BIRDTOWN, NC | 19730510 | 476.56 | 476.1576 | 20606 | 518.808 | 445.5976 | 485.5814 | -83.3535 | 35.4615
03558000 | TOCCOA RIVER NEAR DIAL, GA. | 19669291 | 458.43 | 459.5382 | 30589 | 495.621 | 482.4531 | 466.2671 | -84.2402 | 34.7899
03517000 | CHEOAH RIVER AT JOHNSON, NC | 19720967 | 458.43 | 457.7823 | 4566 | 514.856 | 475.8101 | 471.5478 | -83.8635 | 35.384
03506500 | NANTAHALA RIVER AT ALMOND, NC | 19736705 | 450.66 | 453.2544 | 10471 | 505.758 | 536.9278 | 483.0115 | -83.5649 | 35.3755
03480000 | WATAUGA RIVER AT STUMP KNOB, TENN. | 19743904 | 442.89 | 447.1308 | 5570 | 290.188 | 336.9701 | 337.1256 | -81.9584 | 36.3112
03482500 | ROAN CREEK AT BUTLER, TENN. | 19743878 | 429.94 | 431.8299 | 5236 | 165.233 | 325.4389 | 275.5513 | -81.9916 | 36.3398
03586500 | BIG NANCE CREEK AT COURTLAND AL | 19581387 | 429.94 | 429.5466 | 20151 | 275.375 | 274.5621 | 293.6349 | -87.3174 | 34.6711
03453000 | IVY RIVER NEAR MARSHALL, NC | 22161598 | 409.22 | 409.9932 | 17811 | 152.09 | 342.8874 | 228.4694 | -82.621 | 35.7695
03464000 | CANE RIVER NEAR SIOUX, NC | 19487076 | 406.63 | 408.9384 | 13701 | 247.345 | 263.7349 | 285.9608 | -82.3278 | 36.0148
03474500 | M F HOLSTON RIVER AT CHILHOWIE, VA | 19751081 | 401.45 | 401.6106 | 4017 | 202.018 | 246.3894 | 220.5347 | -81.6806 | 36.7963
03479500 | WATAUGA R AT NORTH CAROLINA-TENNESSEE STATE LINE | 19743804 | 393.68 | 394.6626 | 4656 | 256.099 | 297.4286 | 306.9301 | -81.9257 | 36.2904
03568933 | LOOKOUT CREEK NEAR NEW ENGLAND, GA | 19697927 | 385.91 | 382.365 | 8068 | 256.046 | 279.0393 | 297.113 | -85.4632 | 34.8976
03505500 | NANTAHALA RIVER AT NANTAHALA, NC | 19736463 | 372.96 | 373.914 | 14459 | 494.227 | 442.9407 | 422.6038 | -83.6554 | 35.2985
03591800 | BEAR CREEK NEAR HACKLEBURG AL | 19569230 | 370.37 | 369.7155 | 8765 | 271.445 | 238.0091 | 277.8967 | -87.7736 | 34.284
03508000 | TUCKASEGEE RIVER AT TUCKASEGEE, NC | 19730552 | 370.37 | 374.4783 | 15437 | 399.702 | 350.4442 | 529.4108 | -83.127 | 35.282
03572900 | TOWN CREEK NEAR GERALDINE AL | 19648068 | 365.19 | 368.1081 | 8401 | 282.734 | 272.1001 | 278.766 | -85.9903 | 34.3784
03500000 | LITTLE TENNESSEE RIVER NEAR PRENTISS, NC | 19736555 | 362.6 | 362.4705 | 21732 | 383.517 | 429.3847 | 380.5873 | -83.3793 | 35.1499
03539600 | DADDYS CREEK NEAR HEBBERTSBURG, TN | 19711775 | 360.01 | 360.9603 | 5785 | 254.894 | 271.8435 | 276.9463 | -84.8225 | 35.9979
03521500 | CLINCH RIVER AT RICHLANDS, VA | 14638023 | 354.83 | 358.344 | 16071 | 189.896 | 203.9651 | 192.9704 | -81.7814 | 37.0862
03485500 | DOE RIVER AT ELIZABETHTON, TN | 19744396 | 354.83 | 356.9535 | 23833 | 223.411 | 269.01 | 242.3738 | -82.2102 | 36.3445
03576148 | COTACO CREEK AT FLORETTE AL | 19625212 | 352.24 | 331.515 | 5387 | 275.775 | 227.1735 | 232.8794 | -86.6879 | 34.4136
03610200 | CLARKS RIVER AT ALMO, KY | 1863920 | 347.06 | 347.5395 | 7680 | 187.749 | 184.0817 | 228.0454 | -88.2736 | 36.6916
03457000 | PIGEON RIVER AT CANTON, NC | 22150285 | 344.47 | 336.8241 | 21131 | 327.052 | 266.5054 | 366.3343 | -82.8409 | 35.525
03474000 | M F HOLSTON RIVER AT SEVEN MILE FORD, VA | 19751035 | 341.88 | 340.9317 | 17624 | 162.319 | 209.1627 | 189.8035 | -81.6221 | 36.8075
03511000 | OCONALUFTEE RIVER AT CHEROKEE, NC | 19729524 | 339.29 | 339.615 | 10469 | 383.571 | 317.8184 | 362.9273 | -83.3149 | 35.4844
03572110 | CROW CREEK AT BASS | 19644594 | 339.29 | 267.8211 | 7817 | 287.509 | 197.9695 | 205.748 | -85.9173 | 34.9343
03451000 | SWANNANOA RIVER AT BILTMORE, NC | 22161688 | 336.7 | 337.5252 | 27515 | 157.592 | 282.2806 | 198.4553 | -82.5447 | 35.5688
03456991 | PIGEON RIVER NEAR CANTON, NC | 22150285 | 336.7 | 336.8241 | 6939 | 308.772 | 266.5054 | 366.3343 | -82.848 | 35.5218
03454000 | BIG LAUREL CREEK NEAR STACKHOUSE, NC | 22161562 | 326.34 | 326.8701 | 13702 | 183.199 | 273.3695 | 191.8035 | -82.7617 | 35.9198
03576250 | LIMESTONE CREEK NEAR ATHENS AL | 19621374 | 308.21 | 313.893 | 13880 | 197.598 | 215.0978 | 219.504 | -86.8232 | 34.7517
03518500 | TELLICO RIVER AT TELLICO PLAINS, TN | 19722609 | 305.62 | 307.575 | 21700 | 284.694 | 319.6875 | 270.4306 | -84.2791 | 35.362
03543500 | SEWEE CREEK NEAR DECATUR, TN | 19693637 | 303.03 | 306.3087 | 22088 | 190.463 | 223.5356 | 215.2566 | -84.748 | 35.5813
03594445 | BEECH RIVER NEAR CHESTERFIELD, TN | 19544596 | 297.85 | 298.1151 | 7303 | 186.627 | 190.97 | 186.7149 | -88.2728 | 35.6243
03565250 | CHESTUEE CREEK AT DENTVILLE TENN (TVA) | 19676173 | 295.26 | 294.741 | 6575 | 180.869 | 293.7686 | 211.7388 | -84.6088 | 35.2828
03529500 | POWELL RIVER AT BIG STONE GAP, VA | 22539070 | 290.08 | 291.9888 | 7304 | 202.448 | 172.1394 | 173.6242 | -82.7754 | 36.8691
03447000 | MUD CREEK AT NAPLES, NC | 22165240 | 282.31 | 286.5222 | 6209 | 196.41 | 239.6256 | 211.104 | -82.5033 | 35.3876
03541500 | WHITES CREEK NEAR GLEN ALICE, TN | 22132253 | 279.72 | 285.1371 | 7792 | 213.117 | 247.3617 | 232.881 | -84.7605 | 35.7968
03596000 | DUCK RIVER BELOW MANCHESTER, TN | 19534712 | 277.13 | 289.7316 | 21989 | 189.503 | 189.1839 | 209.3464 | -86.1215 | 35.4711
03497300 | LITTLE RIVER ABOVE TOWNSEND, TN | 22130697 | 274.54 | 275.1921 | 14610 | 283.901 | 238.7343 | 238.7338 | -83.7111 | 35.6647
03462000 | NORTH TOE RIVER AT ALTAPASS, NC | 19489770 | 269.36 | 270.5337 | 7032 | 188.153 | 174.4741 | 224.1909 | -82.0304 | 35.9003
03550000 | VALLEY RIVER AT TOMOTLA, NC | 19674799 | 269.36 | 268.1946 | 34210 | 256.273 | 267.3098 | 260.2377 | -83.9802 | 35.139
03593800 | HORSE CREEK NEAR SAVANNAH, TENN (TVA) | 19550100 | 269.36 | 277.5618 | 11262 | 150.418 | 177.8037 | 196.5514 | -88.2093 | 35.177
03439500 | FRENCH BROAD AT CALVERT, NC | 22165028 | 266.77 | 268.3296 | 11322 | 343.503 | 224.4107 | 364.9278 | -82.7996 | 35.1487
03482000 | ROAN CREEK NEAR NEVA, TN | 19743060 | 264.18 | 270.3258 | 4778 | 103.977 | 203.725 | 182.0818 | -81.887 | 36.3768
03539500 | DADDYS CREEK NEAR CRAB ORCHARD, TENN. | 19712147 | 242.165 | 242.5653 | 10227 | 174.145 | 182.6788 | 187.1994 | -84.9134 | 35.9259
03479000 | WATAUGA RIVER NEAR SUGAR GROVE, NC | 19743430 | 238.539 | 237.7737 | 23193 | 177.057 | 179.1928 | 199.2254 | -81.8226 | 36.2387
03577000 | WEST FLINT CREEK NEAR OAKVILLE AL | 19626424 | 226.884 | 225.3654 | 4765 | 147.881 | 154.4335 | 159.0938 | -87.1414 | 34.4764
03524500 | GUEST RIVER AT COEBURN, VA | 14640257 | 226.107 | 220.9608 | 4748 | 140.502 | 125.7682 | 131.2121 | -82.4564 | 36.9296
03501000 | CULLASAJA RIVER AT CULLASAJA, NC | 19736549 | 224.035 | 228.3552 | 19419 | 222.537 | 270.5109 | 272.8292 | -83.3225 | 35.1663
03576500 | FLINT CREEK NEAR FALKVILLE AL | 19626108 | 223.517 | 227.4786 | 9191 | 149.281 | 155.8816 | 164.032 | -86.9337 | 34.3732
03597210 | GARRISON FORK ABOVE L&N RAILROAD AT WARTRACE, TN | 19531580 | 221.445 | 215.4951 | 5113 | 161.264 | 140.7103 | 156.1189 | -86.3238 | 35.5117
03538500 | EMORY RIVER NEAR WARTBURG, TENN. | 19711133 | 215.488 | 221.9562 | 9346 | 144.86 | 167.1579 | 170.9367 | -84.6146 | 36.1131
03538225 | POPLAR CREEK NEAR OAK RIDGE, TN | 22125634 | 213.675 | 217.1502 | 10622 | 164.975 | 171.4911 | 157.9469 | -84.3394 | 35.9987
03448500 | HOMINY CREEK AT CANDLER, NC | 22161696 | 206.682 | 209.4867 | 12803 | 96.008 | 175.1989 | 136.7001 | -82.6762 | 35.5412
03452000 | SANDYMUSH CREEK NEAR ALEXANDER, NC | 22161654 | 205.905 | 206.2278 | 4748 | 57.996 | 172.4734 | 115.6517 | -82.6696 | 35.7304
03592300 | LITTLE BEAR CREEK NEAR HALLTOWN AL | 19569742 | 202.538 | 202.7286 | 7305 | 143.401 | 130.5091 | 149.7805 | -88.0354 | 34.4885
03471500 | S F HOLSTON RIVER AT RIVERSIDE NR CHILHOWIE, VA | 19752335 | 197.099 | 198.2952 | 26389 | 110.944 | 121.6548 | 125.9371 | -81.631 | 36.7607
03550500 | NOTTELY RIVER NEAR BLAIRSVILLE, GA | 19679979 | 193.732 | 193.9995 | 14678 | 187.585 | 193.3595 | 188.1651 | -83.9357 | 34.8413
03530500 | N F POWELL RIVER AT PENNINGTON GAP, VA | 22540294 | 184.926 | 194.859 | 4386 | 136.654 | 114.8774 | 140.8128 | -83.0327 | 36.774
03560000 | FIGHTINGTOWN CREEK AT MCCAYSVILLE, GA. | 19668435 | 183.631 | 182.9736 | 10561 | 195.359 | 192.0976 | 160.6154 | -84.3868 | 34.9817
03535000 | BULLRUN CREEK NEAR HALLS CROSSROADS, TN | 22123016 | 177.415 | 177.2838 | 11414 | 98.334 | 140.0072 | 119.3733 | -83.9883 | 36.1146
03439000 | FRENCH BROAD RIVER AT ROSMAN, NC | 22165090 | 175.861 | 178.1865 | 25476 | 239.4 | 149.0218 | 259.4182 | -82.8242 | 35.1424
03446000 | MILLS RIVER NEAR MILLS RIVER, NC | 22163718 | 172.753 | 174.5631 | 26115 | 168.085 | 145.9914 | 176.9879 | -82.5947 | 35.399
03578000 | ELK RIVER NEAR PELHAM, TN | 19604615 | 169.904 | 171.6912 | 14229 | 139.479 | 117.834 | 142.4162 | -85.8698 | 35.2968
03459000 | JONATHAN CREEK NEAR COVE CREEK, NC | 22152001 | 169.127 | 170.334 | 15526 | 128.829 | 134.7734 | 154.6445 | -83.007 | 35.6229
03447500 | CANE CREEK AT FLETCHER, NC | 22163558 | 163.429 | 164.7207 | 5844 | 73.688 | 137.76 | 100.1759 | -82.4894 | 35.4356
03463500 | SOUTH TOE RIVER AT NEWDALE, NC | 19489794 | 157.472 | 151.5312 | 6758 | 175.333 | 97.7264 | 133.307 | -82.1884 | 35.9062
03456100 | W FK PIGEON R AT BETHEL, NC | 22152441 | 151.256 | 153.3843 | 8308 | 155.146 | 121.3623 | 178.816 | -82.9001 | 35.4636
03500240 | CARTOOGECHAYE CREEK NEAR FRANKLIN, NC | 19735951 | 147.889 | 148.9401 | 15432 | 141.426 | 176.4353 | 147.7898 | -83.3938 | 35.1585
03565500 | OOSTANAULA CREEK NEAR SANFORD, TN | 19677799 | 147.63 | 151.7859 | 12966 | 92.653 | 151.2851 | 112.2367 | -84.7049 | 35.3276
03472500 | BEAVERDAM CREEK AT DAMASCUS, VA | 19751789 | 145.04 | 144.8568 | 4383 | 100.112 | 88.8701 | 95.0826 | -81.7912 | 36.6279
03588000 | SHOAL CREEK AT LAWRENCEBURG, TN | 19578219 | 143.486 | 141.5691 | 9654 | 103.955 | 90.4896 | 103.4425 | -87.3506 | 35.2447
03456000 | W FK PIGEON R BL LAKE LOGAN NR WAYNESVILLE, NC | 22152495 | 143.227 | 142.8408 | 9803 | 164.346 | 113.02 | 172.5314 | -82.9127 | 35.4445
03509500 | SCOTT CREEK AT SYLVA, NC | 19729968 | 142.45 | 144.2502 | 5023 | 107.065 | 134.9922 | 135.5447 | -83.2179 | 35.3737
03594040 | TURKEY CREEK NEAR SAVANNAH TENN (TVA) | 19548500 | 139.083 | 139.2741 | 7305 | 80.782 | 89.2178 | 100.6286 | -88.1936 | 35.2294
03504000 | NANTAHALA RIVER NEAR RAINBOW SPRINGS, NC | 19736561 | 134.421 | 134.559 | 23010 | 203.499 | 159.3994 | 172.9012 | -83.6191 | 35.1271
03456500 | EAST FORK PIGEON RIVER NEAR CANTON, NC | 22152435 | 133.385 | 137.3292 | 18111 | 140.617 | 108.659 | 173.9942 | -82.8702 | 35.4618
03509000 | SCOTT CREEK ABOVE SYLVA, NC | 19730536 | 132.09 | 132.7266 | 13514 | 115.367 | 124.2082 | 128.0339 | -83.2138 | 35.3839
03544500 | RICHLAND CREEK NEAR DAYTON, TN | 19693925 | 130.018 | 129.5523 | 10208 | 103.23 | 94.5437 | 110.6185 | -85.0218 | 35.5048
03593300 | SNAKE CREEK NEAR ADAMSVILLE TENN (TVA) | 19550096 | 127.946 | 131.5485 | 7274 | 69.782 | 84.2689 | 93.4985 | -88.4266 | 35.2199
03460000 | CATALOOCHEE CREEK NEAR CATALOOCHEE, NC | 22151401 | 127.428 | 127.62 | 21733 | 110.807 | 100.9768 | 119.7868 | -83.0729 | 35.6673
03575830 | INDIAN CREEK NEAR MADISON AL | 19621386 | 126.91 | 127.764 | 12054 | 70.705 | 87.5514 | 92.329 | -86.6998 | 34.6972
03491000 | BIG CREEK NEAR ROGERSVILLE, TN | 22178350 | 122.507 | 127.0152 | 19783 | 58.31 | 74.4917 | 73.6294 | -82.9521 | 36.4261
03491300 | BEECH CREEK AT KEPLER, TN | 22178158 | 121.73 | 129.1185 | 8127 | 48.19 | 75.7253 | 69.7136 | -82.8852 | 36.4017
03602219 | PINEY RIVER AT CEDAR HILL, TN | 19514166 | 120.694 | 121.2147 | 5691 | 60.927 | 73.1043 | 83.6642 | -87.4395 | 35.9953
03594058 | WHITE OAK CR NEAR MILLEDGEVILLE TENN (TVA) | 19547296 | 119.399 | 120.2148 | 7244 | 80.303 | 77.0086 | 83.5445 | -88.384 | 35.3725
03594120 | MIDDLETON CREEK NEAR MILLEDGEVILLE TENN (TVA) | 19549922 | 117.845 | 120.0141 | 7244 | 70.325 | 76.88 | 81.1934 | -88.3605 | 35.4164
03545000 | HIWASSEE RIVER AT PRESLEY, GA. | 19679969 | 117.845 | 119.8062 | 14731 | 139.253 | 119.4109 | 139.6232 | -83.7175 | 34.905
03604800 | BIRDSONG CREEK NEAR HOLLADAY, TENN (TVA) | 10584315 | 116.291 | 118.5588 | 10409 | 64.577 | 70.1827 | 81.7855 | -88.127 | 35.8994
03514000 | HAZEL CREEK AT PROCTOR, NC | 19735113 | 114.996 | 116.0721 | 3653 | 130.356 | 137.4997 | 111.0538 | -83.7158 | 35.4773
03463300 | SOUTH TOE RIVER NEAR CELO, NC | 19490270 | 112.147 | 113.1597 | 16862 | 142.411 | 72.9796 | 102.7418 | -82.1844 | 35.8315
03588400 | CHISHOLM CREEK AT WESTPOINT, TN | 19577129 | 111.37 | 108.7596 | 9268 | 83.319 | 69.5181 | 81.1033 | -87.5292 | 35.1346
03446500 | CLEAR CREEK NEAR HENDERSONVILLE, NC | 22164012 | 109.298 | 111.7557 | 3744 | 69.987 | 93.4641 | 81.0995 | -82.4441 | 35.3538
03481000 | ELK RIVER NEAR ELK PARK, NC | 19743552 | 108.78 | 116.4969 | 7670 | 81.514 | 87.7953 | 90.0177 | -81.9624 | 36.1837
03516000 | SNOWBIRD CREEK NEAR ROBBINSVILLE, NC | 19721125 | 108.78 | 109.0755 | 3653 | 158.731 | 113.371 | 127.7322 | -83.8595 | 35.3113
03441500 | LITTLE RIVER NEAR PENROSE, NC | 22164730 | 107.226 | 109.7253 | 4748 | 145.838 | 91.766 | 126.7156 | -82.6351 | 35.2232
03581500 | W FK MULBERRY CR AT MULBERRY, TN | 19606221 | 106.708 | 109.1331 | 4140 | 76.127 | 74.8995 | 78.0549 | -86.463 | 35.2096
03441000 | DAVIDSON RIVER NEAR BREVARD, NC | 22164500 | 104.636 | 104.769 | 29283 | 127.94 | 87.6209 | 151.1788 | -82.7057 | 35.2732
03565120 | CHESTUEE CREEK AT ZION HILL, TN | 19675471 | 97.902 | 98.1414 | 6575 | 59.195 | 97.8176 | 73.2258 | -84.5223 | 35.4014
03546000 | SHOOTING CREEK NEAR HAYESVILLE, NC | 19674633 | 97.384 | 98.9037 | 5144 | 87.526 | 98.5774 | 101.8523 | -83.7074 | 35.0246
03487550 | REEDY CREEK AT OREBANK, TN | 19752939 | 94.017 | 96.5241 | 9346 | 43.494 | 59.2178 | 52.2995 | -82.4595 | 36.5619
03597590 | WARTRACE CREEK BELOW COUNTY ROAD AT WARTRACE, TN | 19531616 | 92.463 | 95.4558 | 5113 | 68.439 | 62.3291 | 69.2081 | -86.3402 | 35.5273
0345577330 | WEST FORK PIGEON RIVER NEAR RETREAT, NC | 22152545 | 86.765 | 86.4324 | 5692 | 118.786 | 68.3879 | 113.6485 | -82.9204 | 35.4274
03565160 | MIDDLE CR BELOW HWY 39 NR ENGLEWOOD, TN | 19675411 | 84.693 | 86.4927 | 6483 | 51.41 | 86.2074 | 65.486 | -84.5204 | 35.4206
03605555 | TRACE CREEK ABOVE DENVER, TN | 10579325 | 82.621 | 87.4557 | 8841 | 50.19 | 51.7708 | 62.9576 | -87.9075 | 36.0523
03565300 | SOUTH CHESTUEE CREEK NEAR BENTON, TN | 19677939 | 82.362 | 82.5651 | 10684 | 50.213 | 82.2927 | 59.9283 | -84.7164 | 35.1674
03478400 | BEAVER CREEK AT BRISTOL, VA | 19752763 | 71.743 | 70.7823 | 16801 | 34.253 | 43.4252 | 40.6227 | -82.1337 | 36.6316
03455500 | W F PIGEON R ABOVE LAKE LOGAN NR HAZELWOOD, NC | 22152669 | 71.484 | 71.4699 | 18111 | 101.046 | 56.5491 | 100.2267 | -82.9379 | 35.3962
03556000 | TURTLETOWN CREEK AT TURTLETOWN, TN | 19677041 | 69.671 | 71.1153 | 13697 | 51.489 | 70.8807 | 59.0815 | -84.3432 | 35.1333
03441440 | LITTLE RIVER AB HIGH FALLS NEAR CEDAR MT, NC | 22164854 | 69.412 | 69.2838 | 10377 | 104.189 | 57.9438 | 84.2176 | -82.6135 | 35.1923
03520045 | SWEETWATER CREEK BELOW SWEETWATER, TENN (TVA) | 22133021 | 68.376 | 68.3082 | 4201 | 47.493 | 59.2586 | 52.4837 | -84.4487 | 35.6255
03599000 | BIG ROCK CREEK AT LEWISBURG, TN | 19533802 | 64.491 | 65.2212 | 5557 | 42.945 | 42.587 | 47.508 | -86.7858 | 35.449
03592718 | LITTLE YELLOW CREEK EAST NR BURNSVILLE, MS | 19582151 | 63.973 | 67.0023 | 11094 | 42.933 | 42.8272 | 48.3991 | -88.2925 | 34.8399
03449000 | N FORK SWANNANOA R NR BLACK MOUNTAIN, NC | 22161674 | 61.642 | 62.0244 | 11777 | 47.589 | 51.8725 | 47.0132 | -82.3511 | 35.6533
03528300 | BIG BARREN CREEK NEAR NEW TAZEWELL TENN (TVA) | 14641673 | 58.275 | 54.4104 | 3865 | 13.907 | 30.9697 | 37.4457 | -83.7114 | 36.3824
03496500 | FIRST CR AT FIFTH AVE, KNOXVILLE, TENN. | 22129881 | 54.649 | 57.0303 | 5632 | 27.785 | 49.4749 | 37.3215 | -83.9142 | 35.9778
03600088 | CARTERS CREEK AT BUTLER ROAD AT CARTERS CREEK, TN | 19513404 | 52.059 | 52.7796 | 6209 | 33.679 | 31.8313 | 37.9202 | -86.9957 | 35.7174
03538250 | EAST FORK POPLAR CREEK NEAR OAK RIDGE, TN | 22125640 | 50.505 | 50.5404 | 10165 | 49.803 | 39.9135 | 35.9268 | -84.3582 | 35.9665
03594435 | PINEY CREEK AT HWY 104 NR LEXINGTON, TENN (TVA) | 19543906 | 49.728 | 51.5781 | 5812 | 23.948 | 33.0405 | 34.8222 | -88.3679 | 35.5965
03566420 | WOLFTEVER CREEK NEAR OOLTEWAH, TN | 19695879 | 48.692 | 49.4892 | 9374 | 32.174 | 36.1158 | 36.299 | -85.0664 | 35.0621
03600500 | BIG BIGBY CREEK AT SANDY HOOK, TN | 19518630 | 45.325 | 45.8586 | 12966 | 27.693 | 27.6572 | 33.9657 | -87.2331 | 35.4887
03597500 | WARTRACE CREEK AT BELL BUCKLE, TN | 19531020 | 42.217 | 43.5087 | 6342 | 29.876 | 28.4096 | 32.5862 | -86.3395 | 35.5879
03465000 | NORTH INDIAN CREEK NEAR UNICOI, TN | 19485248 | 41.181 | 42.39 | 4870 | 20.818 | 27.3384 | 31.1968 | -82.2931 | 36.1767
03594415 | BEECH RIVER NEAR LEXINGTON TENN (TVA) | 19543560 | 41.181 | 40.6818 | 3925 | 23.745 | 26.0604 | 27.07 | -88.4168 | 35.6595
03496000 | FIRST CR AT MINERAL SPRINGS AVE AT KNOXVILLE, TN | 22129285 | 40.663 | 41.2281 | 6727 | 22 | 35.7661 | 27.5572 | -83.922 | 36.0147
03500500 | CULLASAJA RIVER AT HIGHLANDS, NC | 19736579 | 38.591 | 39.6189 | 14644 | 59.651 | 46.9328 | 58.8732 | -83.2325 | 35.0707
03444000 | BOYLSTON CREEK NEAR HORSESHOE, NC | 22163904 | 38.332 | 40.5594 | 4748 | 32.808 | 33.9208 | 36.125 | -82.5637 | 35.3702
03565040 | CHESTUEE CREEK ABOVE ENGLEWOOD, TN | 19675355 | 38.332 | 42.4737 | 5022 | 23.981 | 42.3336 | 32.3762 | -84.4477 | 35.44
0344894205 | NORTH FORK SWANNANOA RIVER NEAR WALKERTOWN, NC | 22160778 | 37.555 | 39.4641 | 5355 | 41.415 | 33.0048 | 31.6923 | -82.3328 | 35.6848
03457500 | ALLEN CREEK NEAR HAZELWOOD, NC | 22153097 | 37.296 | 33.7707 | 8464 | 34.979 | 26.7204 | 34.5466 | -83.0085 | 35.4301
03589250 | POND CREEK (NO. 1) NEAR WILSON DAM AL | 19581357 | 35.483 | 77.8284 | 7731 | 21.25 | 49.7472 | 53.9275 | -87.602 | 34.7576
03477500 | BEAVER CREEK NEAR WALLACE, VA | 19752735 | 35.483 | 35.4969 | 4018 | 14.1 | 21.7775 | 20.9007 | -82.1117 | 36.6404
03466228 | SINKING CREEK AT AFTON, TN | 19487010 | 35.483 | 40.7808 | 8514 | 13.07 | 26.3006 | 22.8658 | -82.742 | 36.1986
03561000 | NORTH POTATO CREEK NEAR DUCKTOWN, TENN. | 19667683 | 33.67 | 38.1645 | 13271 | 30.106 | 40.0676 | 33.0843 | -84.3827 | 35.0152
03440000 | CATHEYS CREEK NEAR BREVARD, NC | 22164828 | 30.303 | 31.3398 | 10195 | 35.687 | 26.2102 | 47.4833 | -82.7831 | 35.2113
03442000 | CRAB CREEK NEAR PENROSE, NC | 22164674 | 28.231 | 31.8294 | 4748 | 28.447 | 26.6197 | 34.4087 | -82.6107 | 35.2339
03461200 | COSBY CREEK ABOVE COSBY, TN | 22151051 | 26.418 | 27.1557 | 7762 | 26.755 | 21.4864 | 21.6829 | -83.2175 | 35.7828
03444500 | SOUTH FORK MILLS RIVER AT THE PINK BEDS, NC | 22165244 | 25.8741 | 26.9739 | 11668 | 31.849 | 22.5589 | 40.6478 | -82.7391 | 35.3659
03473500 | M F HOLSTON RIVER AT GROSECLOSE, VA | 19750765 | 19.1401 | 25.4664 | 4384 | 8.528 | 15.6237 | 14.8984 | -81.3475 | 36.8895
03594430 | HARMON CREEK NEAR LEXINGTON, TENN (TVA) | 19543708 | 17.7933 | 19.3761 | 6177 | 11.145 | 12.4122 | 13.3246 | -88.355 | 35.6383
03450000 | BEETREE CREEK NEAR SWANNANOA, NC | 22161670 | 14.1414 | 14.1309 | 25459 | 10.565 | 11.818 | 10.7764 | -82.4054 | 35.6532
03560500 | DAVIS MILL CREEK AT COPPERHILL, TN | 19668407 | 13.3644 | 13.4523 | 14042 | 54.435 | 14.1231 | 11.7952 | -84.3821 | 34.9954
03538270 | BEAR C AT ST HWY 95 NR OAK RIDGE, TN | 22125072 | 11.2406 | 10.5489 | 5745 | 7.5 | 8.3308 | -9999 | -84.3393 | 35.9374
03469010 | MILLICAN CREEK NEAR DOUGLAS DAM TENN (TVA) | 22144408 | 10.878 | 11.4741 | 6585 | 4.739 | 11.8536 | -9999 | -83.5409 | 35.9286
03537000 | WHITEOAK CR BL OAK RIDGE NATL LAB NR OAK RIDGE, TN | 22125108 | 9.3758 | 9.5562 | 4383 | 9.468 | 7.5469 | -9999 | -84.316 | 35.9124
03536550 | WHITEOAK CR BL MELTON VALLEY DR NR OAK RIDGE, TN | 22125108 | 8.4952 | 9.5562 | 5698 | 9.959 | 7.5469 | -9999 | -84.3169 | 35.9195
03528400 | WHITE CREEK NEAR SHARPS CHAPEL, TENN (TVA) | 14642263 | 6.9412 | 7.659 | 13005 | 3.616 | 4.3594 | -9999 | -83.8946 | 36.3451
03544947 | BRIER CREEK NEAR HIAWASSEE, GA | 19679791 | 4.3253 | 4.6503 | 6338 | 5.424 | 4.635 | -9999 | -83.7091 | 34.8349
03537100 | MELTON BRANCH NR MELTON HILL NR OAK RIDGE, TN | 22125110 | 1.3468 | 3.8259 | 3844 | 0.616 | 3.0215 | -9999 | -84.2979 | 35.9168