## DA_FLOW_QA_README
DA_FLOW_QA_README:
Quality Assurance (QA) For NHDPlus Cumulative Drainage Area and Flow
Overview of Procedures Used:
The basic procedure is to compare NHDPlus Drainage Areas and Flows to values
reported in the National Water Information System (NWIS) for USGS Gaging Stations.
The gaging station drainage areas and mean annual period-of-record flows from the
NWIS database are considered as "truth" for the flowline to which the gaging station is
assigned. The gaging station values are plotted on the x-axis and the corresponding
NHDPlus values are plotted on the y-axis. With both axes at the same scale, a 45 degree
line of values indicates agreement between NHDPlus and NWIS. Values not on the line
represent the amount that NHDPlus cumulative drainage areas or flows are valid
"outliers", a systematic issue, or NHDPlus cumulative values are inaccurate.
The gaging station locational data was provided by USGS (Stewart, Rea and Wollock, 2006).
The gage locations were snapped to the nearest 1:100,000-scale NHD flowline
and then reviewed to ensure the snapped location is representative of the position on the
stream network being measured by the gage. Summary flow statistics from the gage
records were taken from Wolock, (2003.)
Each HydroRegion release contains a QA spreadsheet with a "DA_FLOW_QA_NOTES" worksheet that
notes specific issues found during the QA of that Hydroregion. The spreadsheet is
contained in "NHDPlusrrVss_dd_QAQC_SINKS.zip".
Systematic Issues:
There are three types of systematic issues found in the QA results. The first two types of
systematic issues usually appear as a sequence of gaging stations that are approximately
parallel to the 45 degree line, either above or below. These gaging stations will be along a
given river so that the "problem" at the most upstream gaging station is carried
downstream to subsequent gaging stations along that river. This situation usually occurs
for one of the first two reasons listed below. The third systematic issue can show up at
very small drainage areas, where NHDPlus appears to over-estimate the drainage area.
1. NHDPlus has unconnected isolated areas upstream of the gage. The parallel
Line will in this case be below the 45 degree line which indicates that NHDPlus is under-
estimating the drainage area in relation to USGS gaging station data. This situation can
be considered to be caused by a difference between what the USGS considers total
drainage area for a gage and what NHDPlus considers total contributing area.
2. NHDPlus connects a large drainage area that is not considered to be part of the gaging
station drainage area. The most obvious situation for this is in the Klamath River Basin in
HydroRegion 18; there is a diversion canal that joins the Lost River to the Klamath
mainstem. The gaging stations do not consider the Lost River to be part of the Klamath
drainage area, so there is a series of Klamath River gages above the 45 degree line,
indicating that NHDPlus is over-estimating the drainage area in relation to the gage data.
3. The NHDPlus cumulative drainage areas include the entire catchment area for the
given flowline. A gage may be located at any point along a flowline. Therefore, the gage
may be measuring an area that is less than the full catchment area. In these cases, the
NHDPlus drainage area will be greater than the gage area. This is not an error per se in
the NHDPlus drainage area, but it can show up as an overestimation by NHDPlus for
these small drainage areas. This issue becomes undetectable and of little consequence
with more downstream flowlines having larger drainage areas. Additional processing is
possible using the NHDPlus flowdirection grids to split the catchments at the gages in
order to eliminate this bias, but this processing was beyond the scope of the QA process.
Outliers:
Significant outliers occur primarily in situations where the gaging station is on the minor
path of a divergence, the gage is in the wrong location, or the gage is on a tributary in a
lake or reservoir. For more information see the section in the User Guide on Divergences.
For examples of these outliers see the NHDPlus presentations from the February 2006
NHDPlus Workshop titled: "Tue_1455_CumulativeCatchmentAttributes_Bondelid" and
"Tue_1455_FlowVolumeVelocityEstimates_Bondelid". These can be found at the
NHDPlus FTP site under /NHDPlus/Presentations/Denver-Feb2006/
Structure of Excel QA file:
The QA table is designed to develop graphs and subsequent diagnostic analyses for
outliers and other deviations from the 45 degree line as described above.
The data table is named "FVVQARnn", where nn refers to the particular HydroRegion..
There is then a series of QA graphs, one set for cumulative drainage area and one for
mean annual flows. The drainage area graphs start with the prefix "DA QA". The flow
graphs start with the prefix "Flow QA". There is always more than one QA graph for DA
and Flow. The basic graph shows the full range of data. The other graphs "zoom" to the
lower left corner of the data by changing the x and y maximum scale values. These
graphs are constructed because the full range of data used in the QA is quite large and the
majority of x-y points tend to be clustered at the lower end of the graphs. There can be
several graphs, each one "zooming" into the lower sets of data values.
The Excel data table contains the following data elements:
SITE_NO: The site number of the USGS gaging station
STATION_NM: the name of the USGS gaging station
COM_ID: the comid of the NHDPlus flowline that the gage falls upon
GAGEAREA: The NWIS reported drainage area of the gage in square kilometers
CUMDRAINAG: The NHDPlus cumulative drainage area in square kilometers
NDAYS: The number of days the gaging station has been active. Stations needed at least
10 years of data to be considered in these analyses.
gageavgQ: The mean annual flow over the period of record reported for that gage in cfs.
MAFLOWU: The UROM Mean annual flow in cfs.
MAFLOWV: The "Vogel" based mean annual flow in cfs. Note that there will be
numerous times this field is unvalued (-9999 or -9998). See Step 6 in Appendix A of the
NHDPlus User Guide for more information on why this field can be unvalued.
BESTEVENTX: The longitude in decimal degrees that best places the gage on an
NHDPlus flowline.
BESTEVENTY: The latitude in decimal degrees that best places the gage on an
NHDPlus flowline.
The table is sorted by descending GAGEAREA. All of the graphical QA is built using
these data elements.
References
Stewart, D.W., Rea, A.H., and Wolock, D.M., 2006, USGS Streamgages Linked to the Medium Resolution NHD,
U.S. Geological Survey Data Series DS-195.
URL address is: http://water.usgs.gov/GIS/metadata/usgswrd/XML/streamgages.xml
Wolock, David, 2003, Flow characteristics at U.S. Geological Survey streamgages in the
conterminous United States, U.S. Geological Survey Open-File Report 03-146,
downloaded from http://water.usgs.gov/lookup/getspatial?qsitesdd .

## DA_FLOW_QA_NOTES
Region 10 Drainage Area and Flow QA
Drainage Area:
At drainage areas greater than 200,000 sq. km., there is a gradual trend in which
NHDPlus drainage areas become less than the Gage drainage areas. Below 200,000 sq.
km., NHDPlus shows significantly less drainage area than some of the Gages in the Platte
River Basin All of these underestimations are most likely due to differences in NHDPlus
contributing drainage based on the NHDPlus connectivity versus gage areas reflecting
total drainage area. At the most downstream Gage on the Missouri River, the NHDPlus
drainage area estimate is approximately 9% less than the Gage value.
Flow:
The UROM attempts to compensate for consumptive use by applying only 5% of the
HUC-level mean annual runoff on intermittent streams. The NHDPlus UROM mean
annual flow estimates tend to be consistently over-estimated along the mainstem of the
Missouri River, although at the most downstream Gage the UROM mean annual flow
estimate is 7.5% less than the Gage mean annual flow estimate. This change from over-
estimating the flow to under-estimating the flow is due to the UROM severely
underestimating flow contributions from downstream river basins, especially the
Gasconade and Osage Basins. Overall, the UROM and Vogel method do not do a very
good job of estimating the mean annual flows based on the complete set of Gages in
Region 10. Two major factors are causing these problems. First, both the UROM and the
Vogel method base their flow estimates on HCDN Gages, which by definition are Gages
where flow is not heavily influenced by man. A large number of the Gages used in this
comparison are heavily influenced by reservoirs and surface water withdrawals (Hutson,
et. al., 2004). A cross-check of the Vogel results using only the HCDN Gages in Region
10 showed much better results, so the Vogel estimates for areas not heavily influenced by
human activities can be considered reliable. The second factor, related to the UROM, is
that the Missouri Basin is very large and a single Region-wide flow adjustment factor of
5% for intermittent streams does not seem appropriate. Better results are quite possible by
developing different intermittent flow adjustment factors for different parts of Region 10.
A cross-check of UROM flow estimates at only HCDN Gages shows much better
agreement, especially with an intermittent flow adjustment factor of 75%.
Reference
Hutson, S.S., Barber, N.L., Kenny, J.K., Linsey, K.S., Lumia, D.S., and Maupin, M.A., 2004, Estimated
use of water in the United States in 2000: U.S. Geological Survey Circular 1268, 46 p., accessed July 11,
2006 at http://pubs.usgs.gov/circ/2004/circ1268/

## SINK_NOTES
Placement of Sinks
Nodata sinks were applied to the HydroDEM flow direction and flow accumulation grids
at the outlet of isolated networks within closed 8-digit hydrologic subbasins. In Region
10, one closed basin with NHDPlus data was identified for the application of sinks:
10060007 – Brush Lake. Montana, North Dakota
Projection of sink coordinates:
Projection ALBERS
Datum NAD83
Units METERS
Spheroid GRS1980
Parameters:
1st standard parallel 29 30 0.000
2nd standard parallel 45 30 0.000
central meridian -96 0 0.000
latitude of projection's origin 23 0 0.000
false easting (meters) 0.00000
false northing (meters) 0.00000

## SINK_COORDINATES
X_COORD | Y_COORD
-592199.625 | 2874720.5
-599496.688 | 2890516.5

## FVVQAR10
SITE_NO | STATION_NM | COM_ID | GAGEAREA | CumDrainag | NDAYS | gageaveQ | MAFlowU | MAFlowV | BESTEVENTX | BESTEVENTY
06934500 | Missouri River at Hermann, MO | 6013072 | 1353275 | 1227819.1535 | 27392 | 80729.568 | 74682.3606 | -9999 | -91.4384 | 38.7097
06909000 | Missouri River at Boonville, MO | 5166621 | 1296813 | 1171537.2818 | 28489 | 63063.025 | 68762.2373 | -9999 | -92.7541 | 38.9789
06895500 | Missouri River at Waverly, MO | 4388401 | 1258481 | 1133913.545 | 27028 | 53309.818 | 65498.1615 | -9999 | -93.5152 | 39.2152
06893000 | Missouri River at Kansas City, MO | 4391417 | 1253819 | 1128874.3172 | 27393 | 52102.348 | 64975.6856 | -9999 | -94.5888 | 39.113
06818000 | Missouri River at St. Joseph, MO | 2252949 | 1088059 | 972086.5002 | 27393 | 42964.317 | 61092.3351 | -9999 | -94.8585 | 39.7525
06467500 | MISSOURI R AT YANKTON SD | 11761498 | 723905 | 686610.0878 | 23808 | 26055.285 | 45385.3859 | -9999 | -97.3939 | 42.8646
06440000 | MISSOURI R AT PIERRE SD | 11543278 | 630665 | 600199.3877 | 11689 | 22048.832 | 44493.7782 | -9999 | -100.3704 | 44.3722
06358500 | MISSOURI R NEAR MOBRIDGE SD | 14492738 | 540533 | 514412.6648 | 12234 | 21535.645 | 43869.7339 | -9999 | -100.4532 | 45.5258
06342500 | MISSOURI RIVER AT BISMARCK, ND | 14523623 | 482776 | 466618.2845 | 27607 | 22551.268 | 43637.5296 | -9999 | -100.8237 | 46.8133
06339000 | MISSOURI RIVER BELOW GARRISON DAM, ND | 14519549 | 469826 | 454996.049 | 7823 | 21815.503 | 43549.3287 | -9999 | -101.393 | 47.3858
06337500 | MISSOURI RIVER NEAR ELBOWOODS, ND | 21540580 | 465682 | 451066.6715 | 5145 | 23441.652 | 43441.4386 | -9999 | -102.1797 | 47.5928
06330000 | MISSOURI RIVER NR WILLISTON, ND | 21531450 | 426055 | 412261.7747 | 13453 | 20404.676 | 43094.3795 | -9999 | -103.7159 | 48.1092
06185500 | Missouri River near Culbertson MT | 3012079 | 237132.63 | 230366.3117 | 20455 | 10167.761 | 20678.3337 | -9999 | -104.4733 | 48.1236
06805500 | PLATTE R AT LOUISVILLE NE | 17416036 | 221108.3 | 12.0195 | 18384 | 7025.902 | 0.44618 | 2.8542 | -96.1575 | 41.0137
06801000 | PLATTE R NR ASHLAND, NE | 17415080 | 218078 | 1.0836 | 17266 | 5611.826 | 0.095424 | -9999 | -96.3251 | 41.0622
06177000 | Missouri River near Wolf Point MT | 12463734 | 213131.1 | 206689.5295 | 27028 | 9430.262 | 20532.6496 | -9999 | -105.533 | 48.0673
06796000 | PLATTE RIVER AT NORTH BEND, NEBR. | 17415522 | 182336 | 136679.2675 | 19906 | 4610.497 | 10979.5742 | -9999 | -96.7755 | 41.4517
06329500 | Yellowstone River near Sidney MT | 21871785 | 178924.97 | 177586.2252 | 32964 | 12634.727 | 22379.3339 | -9999 | -104.1554 | 47.6774
06327500 | Yellowstone River at Glendive MT | 21876099 | 172980.92 | 171439.9335 | 6134 | 13655.644 | 22352.7534 | -9999 | -104.7203 | 47.1007
06892500 | KANSAS R AT BONNER SPRINGS, KS | 3727847 | 155213.52 | 147723.3221 | 20539 | 6748.975 | 2884.3253 | -9999 | -94.8721 | 39.0589
06892350 | KANSAS R AT DESOTO, KS | 3730399 | 154768.04 | 147273.4823 | 31496 | 7398.189 | 2845.8949 | -9999 | -94.9651 | 38.9821
06774000 | PLATTE RIVER NEAR DUNCAN, NEBR. | 7301400 | 153587 | 98545.0878 | 27393 | 1771.391 | 9943.0566 | -9999 | -97.4953 | 41.3668
06891000 | KANSAS R AT LECOMPTON, KS | 3729539 | 151411.4 | 143905.5653 | 24670 | 7248.397 | 2595.3775 | -9999 | -95.387 | 39.0485
06770500 | PLATTE RIVER NEAR GRAND ISLAND, NEBR. | 7268297 | 149313.5 | 94358.5074 | 25385 | 1526.436 | 9912.0492 | -9999 | -98.2807 | 40.8734
06132000 | Missouri River below Fort Peck Dam MT | 12468312 | 149070.04 | 147.8142 | 25020 | 8972.531 | 1.4654 | 1.6318 | -106.3563 | 48.0445
06770200 | PLATTE RIVER NEAR KEARNEY, NEBR. | 7264483 | 148303.4 | 93094.956 | 7917 | 2001.035 | 9895.4471 | -9999 | -99.086 | 40.6573
06889000 | KANSAS R AT TOPEKA, KS | 3646844 | 146904.8 | 139439.8562 | 31453 | 5765.952 | 2244.1796 | -9999 | -95.651 | 39.0672
06766500 | PLATTE RIVER NR COZAD, NE (TOTFLO) | 7259913 | 146335 | 0.8739 | 18627 | 674.031 | 0.0016979 | -9999 | -99.9862 | 40.8362
06768000 | PLATTE RIVER NEAR OVERTON, NEBR. (TOTFLO) | 7264443 | 145817 | 91801.4292 | 26663 | 1571.41 | 9882.3183 | -9999 | -99.5405 | 40.6813
06766000 | PLATTE RIVER AT BRADY, NE (TOTFLO) | 19059404 | 145558 | 1930.7169 | 19207 | 776.618 | 70.4857 | 79.7018 | -100.372 | 41.0193
06888350 | KANSAS R NR BELVUE, KS | 3644456 | 144703.3 | 137148.8873 | 7670 | 6570.183 | 2078.6827 | -9999 | -96.1472 | 39.19
06887500 | KANSAS R AT WAMEGO, KS | 3644490 | 143175.2 | 135635.5994 | 30932 | 5177.788 | 1945.1005 | -9999 | -96.3045 | 39.1974
06309000 | Yellowstone River at Miles City MT | 13261505 | 124975.27 | 123713.6715 | 27822 | 11314.759 | 20720.3696 | -9999 | -105.8601 | 46.4209
06879500 | KANSAS R AT OGDEN, KS | 18841746 | 117171.6 | 109651.2305 | 12377 | 3011.514 | 1128.6308 | -9999 | -96.6963 | 39.1035
06879100 | KANSAS R AT FORT RILEY, KS | 18841770 | 116213.3 | 108899.9339 | 14531 | 2756.619 | 1094.877 | -9999 | -96.7762 | 39.054
06115200 | Missouri River near Landusky MT | 12352441 | 106156.33 | 103982.1439 | 25444 | 9064.14 | 15845.9704 | -9999 | -108.6878 | 47.6315
06115000 | Missouri R Power Plant Ferry nr Zortman MT | 12352371 | 105576.17 | 103443.1708 | 12722 | 8819.199 | 15837.3135 | -9999 | -108.9347 | 47.7301
06295000 | Yellowstone River at Forsyth MT | 13260207 | 103978.14 | 102760.9695 | 10077 | 10630.079 | 19236.9607 | -9999 | -106.6913 | 46.2667
06109500 | Missouri River at Virgelle MT | 12735448 | 89041.61 | 86772.2512 | 25051 | 8387.046 | 14933.5888 | -9999 | -110.2589 | 48.0039
06109000 | Missouri River at Loma MT | 12736376 | 88632.39 | 86330.3215 | 5693 | 7463.894 | 14909.104 | -9999 | -110.4691 | 47.9346
06686500 | NORTH PLATTE R AT OSHKOSH NEBR | 17516342 | 81326 | 68325.4944 | 10958 | 1218.113 | 9148.0332 | -9999 | -102.3479 | 41.3813
06693000 | NORTH PLATTE RIVER AT NORTH PLATTE, NEBR. | 25260398 | 80031 | 77753.6388 | 23376 | 829.572 | 9423.4645 | -9999 | -100.7589 | 41.1543
06691000 | NORTH PLATTE R NR SUTHERLAND NEBR | 17462964 | 77182 | 12.9582 | 20241 | 533.848 | 0.03416 | 0.6885 | -101.1172 | 41.21
06690500 | NORTH PLATTE RIVER NEAR KEYSTONE, NEBR. | 17462854 | 75887 | 74033.6427 | 19207 | 502.604 | 9319.42 | -9999 | -101.6323 | 41.2115
06687500 | NORTH PLATTE RIVER AT LEWELLEN NEBR | 17461568 | 74074 | 2.9583 | 18566 | 1474.284 | 0.09775 | -9999 | -102.1259 | 41.3163
06686000 | NORTH PLATTE RIVER AT LISCO, NEBR. | 17515890 | 69153 | 66595.2183 | 24778 | 1354.551 | 9142.1947 | -9999 | -102.6256 | 41.4889
06684500 | NORTH PLATTE RIVER AT BRIDGEPORT, NE (TOTFLO) | 17509682 | 65527 | 63158.6583 | 22280 | 1237.42 | 9079.9707 | -9999 | -103.0962 | 41.6774
06857000 | REPUBLICAN R AT MILFORD, KS | 5927252 | 64491 | 57812.9495 | 8797 | 1200.408 | 660.294 | -9999 | -96.923 | 39.1641
06857100 | REPUBLICAN R BL MILFORD DAM, KS | 5927182 | 64465.1 | 58067.5811 | 14610 | 886.041 | 669.7864 | -9999 | -96.8353 | 39.0483
06090800 | Missouri River at Fort Benton MT | 12436757 | 64099.91 | 62348.6124 | 41272 | 7649.495 | 10072.9522 | -9999 | -110.6661 | 47.8169
06682000 | NORTH PLATTE RIVER NEAR MINATARE, NEBR.(TOTFLO) | 17509256 | 63973 | 61850.8656 | 25755 | 1163.611 | 9061.9502 | -9999 | -103.5189 | 41.7899
06856600 | REPUBLICAN R AT CLAY CENTER, KS | 5926514 | 63563.78 | 57123.5036 | 31533 | 959.705 | 641.4552 | -9999 | -97.1269 | 39.3564
06439500 | CHEYENNE R NEAR EAGLE BUTTE SD | 19246633 | 63455 | 62380.8414 | 12053 | 874.314 | 512.7346 | -9999 | -101.2195 | 44.6964
06679500 | NORTH PLATTE RIVER AT MITCHELL, NEBR. | 17508918 | 62937 | 60923.2896 | 24837 | 731.097 | 9047.3834 | -9999 | -103.8134 | 41.9273
06439300 | CHEYENNE RIVER AT CHERRY CREEK,SD | 14376449 | 61901 | 60692.4513 | 12479 | 798.263 | 501.1869 | -9999 | -101.4976 | 44.5995
06854500 | REPUBLICAN R AT SCANDIA, KS | 5924798 | 61020.4 | 52965.5855 | 16065 | 692.648 | 567.7801 | 1274.6538 | -97.7908 | 39.7986
06856000 | REPUBLICAN R AT CONCORDIA, KS | 5924924 | 61020.4 | 54561.8651 | 21002 | 647.759 | 594.752 | -9999 | -97.6581 | 39.5893
06294700 | Bighorn River at Bighorn MT | 12783707 | 59272.15 | 59137.7148 | 13292 | 3958.894 | 9118.164 | -9999 | -107.4673 | 46.1471
06853500 | REPUBLICAN R NR HARDY, NE | 19018751 | 58018.59 | 51574.586 | 29555 | 539.188 | 553.8561 | 1205.0609 | -97.9319 | 39.993
06174500 | Milk River at Nashua MT | 12308335 | 57839.88 | 53149.3005 | 23376 | 641.888 | 3015.1759 | 450.3668 | -106.3643 | 48.13
06853020 | REPUBLICAN RIVER AT GUIDE ROCK, NE | 19011577 | 57239 | 50810.6471 | 6939 | 190.522 | 546.9971 | 1167.0319 | -98.3308 | 40.0642
06853000 | REPUBLICAN RIVER NEAR GUIDE ROCK, NEBR. | 19011089 | 57083.6 | 0.117 | 12449 | 339.183 | 0.0052615 | -9999 | -98.3735 | 40.0683
06438500 | CHEYENNE R NEAR PLAINVIEW SD | 14376509 | 56047.6 | 54989.5113 | 14613 | 752.665 | 480.1437 | -9999 | -101.9304 | 44.5311
06172310 | Milk River at Tampico MT | 12307723 | 54592.02 | 50265.9201 | 6288 | 437.662 | 2995.8937 | 436.2228 | -106.8224 | 48.308
06850500 | REPUBLICAN RIVER NEAR BLOOMINGTON, NEBR. | 19008457 | 54441.8 | 48490.0124 | 10592 | 638.298 | 527.7765 | 1068.4163 | -99.0366 | 40.0667
06478513 | JAMES RIVER NR YANKTON SD | 12669690 | 54239.78 | 47564.424 | 5196 | 1007.437 | 188.434 | 1617.4897 | -97.3699 | 42.9958
06078200 | Missouri River near Ulm MT | 12443901 | 54237.19 | 52528.6971 | 16863 | 6346.918 | 7785.1454 | 3033.4508 | -111.3885 | 47.435
06172000 | Milk River near Vandalia MT | 12307659 | 54198.34 | 49530.4644 | 11243 | 662.866 | 2993.3344 | 432.4282 | -106.9735 | 48.3735
06849500 | REPUBLICAN RIVER BL HARLAN COUNTY DAM, NEBR. | 19007077 | 53923.8 | 47906.6909 | 18566 | 212.916 | 523.769 | 1047.1459 | -99.1687 | 40.0778
06288500 | Bighorn River near Hardin MT | 12778137 | 53669.98 | 53527.6989 | 9526 | 4776.012 | 8595.7597 | -9999 | -107.581 | 45.7294
06478500 | JAMES R NEAR SCOTLAND SD | 12668946 | 53491.27 | 46837.3221 | 27423 | 609.655 | 181.6668 | 1584.7868 | -97.6359 | 43.1854
06287000 | Bighorn River near St. Xavier, MT | 12781155 | 50937.53 | 50904.792 | 24837 | 3472.853 | 8412.2486 | 883.946 | -107.9189 | 45.317
06877600 | SMOKY HILL R AT ENTERPRISE, KS | 18887262 | 49883.4 | 48915.5679 | 25202 | 1591.156 | 365.0222 | 1702.5749 | -97.1178 | 38.9068
06478000 | JAMES R NEAR MITCHELL SD | 12667026 | 49375.76 | 42827.2857 | 4954 | 316.417 | 154.2339 | 1418.3876 | -97.9191 | 43.6588
06074000 | Missouri River at Cascade MT | 12443973 | 47896.87 | 46211.4513 | 4840 | 6311.883 | 7010.9928 | 2876.256 | -111.6962 | 47.2698
06164510 | Milk River at Juneberg Bridge nr Saco MT | 12306001 | 45765.3 | 41445.3441 | 9496 | 375.369 | 2824.3851 | 382.0885 | -107.2188 | 48.5093
06477000 | JAMES R NEAR FORESTBURG SD | 12664516 | 45558.1 | 39068.2116 | 19572 | 515.849 | 129.5513 | 1279.1341 | -98.0708 | 43.9741
06066500 | Missouri River bl Holter Dam nr Wolf Cr MT | 3021998 | 44415.91 | 42955.8534 | 21184 | 5436.344 | 6753.3713 | 2853.2384 | -112.0107 | 46.9947
06065500 | Missouri River bl Hauser Lake nr Helena MT | 3024846 | 43708.84 | 42295.176 | 10227 | 4453.449 | 6727.5886 | 2859.0235 | -111.8889 | 46.7656
06656000 | NORTH PLATTE RIVER BELOW GUERNSEY RESERVOIR, WY | 22095255 | 42053.83 | 40630.9527 | 35065 | 1834.313 | 6473.7049 | 890.9998 | -104.7537 | 42.2807
06657000 | NORTH PLATTE RIVER BELOW WHALEN DIVERSION DAM, WY | 17506822 | 42053.83 | 40832.0388 | 32384 | 709.602 | 6480.2438 | 890.8504 | -104.6284 | 42.2381
06476000 | JAMES R AT HURON SD | 12699860 | 41100.71 | 35031.4128 | 21945 | 417.881 | 114.6188 | 1144.6411 | -98.1988 | 44.3636
06279500 | BIGHORN RIVER AT KANE, WY | 12802828 | 40823.58 | 40806.5193 | 27284 | 2203.314 | 5670.672 | 597.9144 | -108.1822 | 44.7587
06844500 | REPUBLICAN RIVER NEAR ORLEANS, NEBR. | 19043513 | 40352.2 | 34545.1667 | 20454 | 246.444 | 462.714 | 721.9939 | -99.5025 | 40.1316
06652800 | NORTH PLATTE RIVER BELOW GLENDO RESERVOIR, WY | 22095115 | 40269.32 | 38873.5749 | 16801 | 1593.237 | 6391.5885 | 876.9809 | -104.9469 | 42.4569
06057000 | Missouri River near Townsend MT | 3029660 | 39738.37 | 38749.8987 | 4626 | 5280.923 | 6495.7662 | 2901.0117 | -111.5314 | 46.3348
06794500 | LOUP RIVER AT COLUMBUS, NEBR. | 17309846 | 39368 | 35308.1698 | 16264 | 950.862 | 991.8979 | 1608.2999 | -97.3569 | 41.4161
06652000 | NORTH PLATTE RIVER AT ORIN, WY | 22091925 | 38914.75 | 37463.1516 | 17780 | 1804.083 | 6342.0863 | 871.9075 | -105.1589 | 42.6527
06054500 | Missouri River at Toston MT | 3030030 | 37992.71 | 37113.0021 | 25416 | 5173.837 | 6397.6132 | 2909.002 | -111.4203 | 46.1467
06759500 | SOUTH PLATTE RIVER AT FORT MORGAN, CO. | 3561878 | 37883.93 | 37625.2308 | 6142 | 438.368 | 6203.588 | 798.2475 | -103.7994 | 40.2685
06926500 | Osage River near St. Thomas, MO | 5987305 | 37555 | 37653.3945 | 23772 | 10862.08 | 3979.3868 | 7670.8582 | -92.2254 | 38.339
06843500 | REPUBLICAN RIVER AT CAMBRIDGE, NEBR. | 19040347 | 37451.4 | 31722.1457 | 21184 | 250.243 | 444.3984 | 631.1733 | -100.1438 | 40.284
06793000 | LOUP RIVER NEAR GENOA, NEBR. | 17309794 | 37088.8 | 33037.8397 | 23102 | 825.572 | 949.4878 | 1471.8755 | -97.7234 | 41.4185
06926000 | Osage River near Bagnell, MO | 5987533 | 36260 | 36042.2379 | 28611 | 10302.749 | 3793.6241 | 7375.8705 | -92.6074 | 38.1914
06475000 | JAMES R NEAR REDFIELD SD | 12695090 | 36029.49 | 30263.5809 | 17015 | 279.264 | 97.1581 | 997.7623 | -98.4719 | 44.9106
06646800 | NORTH PLATTE RIVER NEAR GLENROCK, WY | 22109475 | 35063.42 | 33669.9918 | 12054 | 1513.069 | 6044.7028 | 827.0299 | -105.7578 | 42.8353
06274300 | BIGHORN RIVER AT BASIN, WY | 24660034 | 34247.57 | 34276.2156 | 7305 | 1673.554 | 4832.5137 | 490.1161 | -108.0361 | 44.3833
06758500 | SOUTH PLATTE RIVER NEAR WELDONA, CO. | 227923 | 34162.1 | 33911.1513 | 18627 | 727.94 | 5953.955 | 774.3726 | -103.922 | 40.3218
06326500 | Powder River near Locate MT | 9826284 | 33846.12 | 33807.2256 | 23931 | 572.717 | 1496.8764 | 440.42 | -105.3104 | 46.4295
06423500 | CHEYENNE RIVER NEAR WASTA,SD | 14555097 | 33152 | 32736.2103 | 27057 | 378.738 | 238.4459 | 520.8291 | -102.4016 | 44.0809
06645000 | NORTH PLATTE RIVER BELOW CASPER, WY | 22107447 | 32566.66 | 31849.7688 | 10957 | 1320.819 | 5815.3297 | 790.6444 | -106.2115 | 42.8585
06837000 | REPUBLICAN RIVER AT MCCOOK NEBR | 19095367 | 31701.6 | 26183.9588 | 17897 | 139.725 | 395.5477 | 484.4256 | -100.6185 | 40.1874
06214500 | Yellowstone River at Billings MT | 4342992 | 30574.95 | 29491.1955 | 27881 | 6980.242 | 9676.8977 | 2794.8501 | -108.468 | 45.8002
06155500 | Milk River at Malta MT | 12328223 | 30463.58 | 29754.6897 | 7120 | 470.284 | 2559.7295 | 313.3505 | -107.8629 | 48.3621
06870200 | SMOKY HILL R AT NEW CAMBRIA, KS | 18887000 | 30380.7 | 29484.0243 | 14975 | 662.807 | 176.5474 | 921.2879 | -97.4831 | 38.8637
06465500 | NIOBRARA RIVER NR. VERDEL, NEBR. | 11645823 | 29992.2 | 27924.1632 | 17320 | 1706.766 | 447.8146 | 801.5265 | -98.2238 | 42.7406
06922450 | Osage R. bl Harry S Truman Dam at Warsaw, MO | 5829127 | 29785 | 29801.8863 | 7245 | 10562.208 | 3220.3241 | 6137.7102 | -93.4052 | 38.2623
06643500 | NORTH PLATTE RIVER NEAR GOOSE EGG, WY | 22107641 | 29585.57 | 29017.9485 | 7465 | 1343.959 | 5521.5646 | 803.5543 | -106.5585 | 42.7123
06155030 | Milk River near Dodson MT | 12327243 | 28987.28 | 28470.8973 | 6232 | 186.804 | 2516.1094 | 307.3876 | -108.2941 | 48.4028
06465000 | NIOBRARA RIVER NEAR SPENCER, NEBR. | 11645773 | 28671.3 | 26619.1425 | 25721 | 1479.744 | 390.505 | 747.1508 | -98.6564 | 42.809
06642000 | NORTH PLATTE RIVER AT ALCOVA, WY | 22107737 | 28003.08 | 27386.9811 | 24047 | 1297.759 | 5391.8355 | 777.4043 | -106.6921 | 42.574
06452000 | WHITE R NEAR OACOMA SD | 11547654 | 26418 | 25056.5643 | 27423 | 575.833 | 144.841 | 530.828 | -99.5568 | 43.7483
06154100 | Milk River near Harlem MT | 12327527 | 25438.98 | 24657.9366 | 10122 | 375.226 | 2384.6473 | 268.6935 | -108.7589 | 48.4897
06402600 | CHEYENNE R NEAR BUFFALO GAP SD | 14397246 | 25407.9 | 25359.7194 | 4383 | 107.412 | 150.3265 | 352.5777 | -103.0744 | 43.5021
06473000 | JAMES R AT ASHTON SD | 12694924 | 25231.78 | 22277.9556 | 21184 | 264.915 | 77.4515 | 787.9845 | -98.4807 | 44.9984
06754000 | SOUTH PLATTE RIVER NEAR KERSEY, CO. | 226565 | 25016.81 | 24775.9848 | 36618 | 898.507 | 5380.3409 | 744.2178 | -104.5633 | 40.4122
06887000 | BIG BLUE R NR MANHATTAN, KS | 2279137 | 24967.6 | 24876.459 | 19358 | 2390.61 | 757.6789 | 2118.2886 | -96.5712 | 39.2375
06036650 | Jefferson River near Three Forks MT | 4320140 | 24687.88 | 24118.4475 | 8766 | 2026.776 | 3047.9936 | 1333.6904 | -111.5957 | 45.8972
06034500 | Jefferson River at Sappington MT | 4319952 | 24027.43 | 23372.8767 | 14741 | 2067.692 | 2932.7706 | 1331.4043 | -111.7523 | 45.8038
06886000 | BIG BLUE R AT RANDOLPH, KS | 2281137 | 23569 | 23775.8715 | 15508 | 1681.3 | 703.6163 | 2016.3552 | -96.7164 | 39.4498
06401500 | CHEYENNE R BELOW ANGOSTURA DAM SD | 9555125 | 23569 | 23568.7374 | 17025 | 78.814 | 139.4905 | 322.0701 | -103.438 | 43.345
06472000 | JAMES R NEAR STRATFORD SD | 11479108 | 22960.35 | 20339.6805 | 10094 | 186.254 | 63.3223 | 720.673 | -98.3911 | 45.2416
06877000 | SMOKY HILL R AT SOLOMON, KS | 18887266 | 22869.7 | 47777.9553 | 5479 | 930.611 | 333.7544 | 1621.7687 | -97.368 | 38.9046
06324710 | Powder River at Broadus MT | 5386127 | 22657.32 | 22413.0492 | 4607 | 488.3 | 1407.2174 | 330.6652 | -105.4027 | 45.4275
06400500 | CHEYENNE R NEAR HOT SPRINGS SD | 9555409 | 22558.9 | 22588.5969 | 12953 | 236.448 | 134.7494 | 307.3911 | -103.5624 | 43.3057
06830000 | REPUBLICAN RIVER AT (NEAR) CULBERTSON, NEBR. | 19094015 | 21885.5 | 2.4336 | 5721 | 233.909 | 0.079924 | -9999 | -100.8375 | 40.2201
06485500 | Big Sioux River at Akron, IA | 7226820 | 21818.16 | 17078.166 | 27393 | 1238.958 | 199.5485 | 1285.7322 | -96.5621 | 42.8374
06462000 | NIOBRARA RIVER NR NORDEN NEBR | 16032138 | 21730.1 | 16720.3944 | 11705 | 862.821 | 230.809 | 394.2816 | -100.0354 | 42.7871
06866500 | SMOKY HILL R NR MENTOR, KS | 18884376 | 21647.22 | 20539.9116 | 23390 | 382.355 | 91.7812 | 561.9538 | -97.5711 | 38.711
06829500 | REPUBLICAN RIVER AT TRENTON, NEBR. | 19093017 | 21600.6 | 17939.6402 | 17106 | 69.239 | 334.1531 | 310.0577 | -101.0478 | 40.1668
06337000 | LITTLE MISSOURI RIVER NR WATFORD CITY, ND | 14469195 | 21522.9 | 21477.4398 | 25202 | 539.687 | 127.8184 | 326.3949 | -103.2638 | 47.5954
06828500 | REPUBLICAN RIVER AT STRATTON, NEBR. | 19093303 | 21238 | 17571.542 | 19419 | 106.492 | 330.9753 | 300.0861 | -101.2303 | 40.1414
06866000 | SMOKY HILL R AT LINDSBORG, KS | 18887146 | 21004.9 | 20327.8671 | 16907 | 309.623 | 85.8577 | 549.0769 | -97.6725 | 38.5657
06324500 | Powder River at Moorhead MT | 5387929 | 20942.74 | 20778.039 | 26451 | 452.905 | 1353.1956 | 314.7536 | -105.8783 | 45.0574
06785000 | MIDDLE LOUP R. AT ST. PAUL, NEBR. | 17375806 | 20914.25 | 17535.1408 | 27423 | 1140.734 | 434.1841 | 767.1481 | -98.4457 | 41.203
06865500 | SMOKY HILL R NR LANGLEY, KS | 25068899 | 20349.63 | 19724.328 | 23010 | 293.787 | 71.5855 | 516.2493 | -97.9526 | 38.611
06130500 | Musselshell River at Mosby MT | 12723432 | 20321.14 | 20246.0346 | 26603 | 261.535 | 1319.0312 | 380.612 | -107.8891 | 46.9947
06828000 | REPUBLICAN RIVER AT MAX, NEBR. | 19093357 | 20046.6 | 16301.7626 | 5844 | 187.853 | 314.0932 | 270.2443 | -101.3994 | 40.102
06259000 | WIND R BL BOYSEN RES WYO | 12870023 | 19945.59 | 19955.0583 | 19115 | 1412.529 | 4387.9229 | 382.754 | -108.1787 | 43.4248
06027000 | Jefferson River near Silver Star MT | 4316084 | 19898.97 | 19271.3688 | 8897 | 1665.598 | 2375.7979 | 1237.8649 | -112.311 | 45.6433
06026500 | Jefferson River near Twin Bridges MT | 4316948 | 19766.88 | 19134.144 | 9355 | 2001.956 | 2365.3765 | 1231.0369 | -112.3294 | 45.6134
06864500 | SMOKY HILL R AT ELLSWORTH, KS | 18915569 | 19632.2 | 18979.9443 | 33844 | 238.873 | 64.6365 | 478.6774 | -98.2337 | 38.7267
06438000 | BELLE FOURCHE RIVER NEAR ELM SPRINGS | 5460336 | 18673.9 | 17947.4049 | 26465 | 374.105 | 215.4701 | 408.7644 | -102.5662 | 44.37
06461500 | NIOBRARA RIVER NEAR SPARKS, NEBR. | 16031404 | 18518.5 | 16372.8801 | 21184 | 771.699 | 224.4512 | 383.8472 | -100.3624 | 42.9019
06395000 | CHEYENNE R AT EDGEMONT SD | 9555429 | 18500.37 | 18580.6719 | 23040 | 102.319 | 112.8293 | 248.0669 | -103.8209 | 43.3057
06864050 | SMOKY HILL R NR BUNKER HILL, KS | 18913877 | 18324.25 | 17672.3568 | 23376 | 163.26 | 56.246 | 418.1519 | -98.7808 | 38.7934
06102050 | Marias River near Loma MT | 12646291 | 18117.05 | 17814.892 | 5275 | 960.346 | 3965.7655 | 362.3119 | -110.5808 | 47.946
06864000 | SMOKY HILL R NR RUSSELL, KS | 18914017 | 18039.35 | 17401.1481 | 12784 | 207.315 | 54.2725 | 406.7964 | -98.8548 | 38.7768
06800500 | ELKHORN RIVER AT WATERLOO, NE | 24750511 | 17871 | 17445.8745 | 27423 | 1357.668 | 366.7672 | 1231.2783 | -96.2832 | 41.2935
06902000 | Grand River near Sumner, MO | 5969716 | 17819.2 | 17936.8236 | 28854 | 4108.96 | 1515.7165 | 3159.7667 | -93.2736 | 39.6401
06876900 | SOLOMON R AT NILES, KS | 3541375 | 17534.3 | 17313.0579 | 33810 | 566.151 | 134.981 | 771.4434 | -97.4763 | 38.9689
06102000 | Marias River near Brinkman MT | 12648725 | 16640.75 | 16518.7408 | 12784 | 927.594 | 3916.5877 | 365.2649 | -110.7141 | 48.2627
06336000 | LITTLE MISSOURI RIVER AT MEDORA, ND | 14567692 | 16032.1 | 15966.0675 | 16775 | 466.65 | 90.5773 | 245.2528 | -103.5295 | 46.9198
06143000 | Milk River at Lohman MT | 12323379 | 15969.94 | 16257.4716 | 8131 | 280.252 | 1748.9823 | 211.9624 | -109.3999 | 48.6017
06317000 | POWDER RIVER AT ARVADA, WY | 9587546 | 15669.5 | 15325.8813 | 26481 | 272.345 | 749.172 | 213.3129 | -106.1275 | 44.6501
06471000 | JAMES R AT COLUMBIA SD | 11473636 | 15169.63 | 13514.1111 | 21184 | 173.371 | 38.7944 | 482.6911 | -98.3099 | 45.6032
06862850 | SMOKY HILL R BL SCHOENCHEN, KS | 18911409 | 15047.9 | 14132.6676 | 8035 | 19.013 | 37.6816 | 302.2408 | -99.2917 | 38.7133
06140500 | Milk River at Havre MT | 12323071 | 14983.15 | 15280.3344 | 26854 | 383.422 | 1675.1449 | 196.0737 | -109.696 | 48.5637
06862700 | SMOKY HILL R NR SCHOENCHEN, KS | 18911435 | 14892.5 | 13997.8008 | 14315 | 22.931 | 36.8592 | 298.0328 | -99.3483 | 38.7114
06862500 | SMOKY HILL R NR ELLIS, KS | 18911179 | 14581.7 | 13667.9472 | 3931 | 131.485 | 35.3914 | 288.1709 | -99.5597 | 38.7689
06876070 | SOLOMON R NR SIMPSON, KS | 3538043 | 14343.42 | 14440.1004 | 4748 | 454.412 | 105.2064 | 596.4043 | -97.9295 | 39.3687
06876000 | SOLOMON R AT BELOIT, KS | 3536087 | 14322.7 | 13951.0674 | 13319 | 433.033 | 97.0759 | 568.6173 | -98.1124 | 39.4562
06862000 | SMOKY HILL R AT CEDAR BLUFF DAM, KS | 18911049 | 14322.7 | 13407.5232 | 14061 | 22.987 | 34.0825 | 281.1168 | -99.711 | 38.7837
06470875 | DAKOTA LAKE NR LUDDEN, ND | 11473840 | 14193.2 | 12620.844 | 8035 | 302.069 | 34.7048 | 448.5475 | -98.1753 | 45.9478
06918070 | Osage River above Schell City, MO | 2985390 | 14011.9 | 14287.8195 | 7535 | 4825.76 | 1349.9432 | 2922.174 | -94.1453 | 38.0558
06308500 | Tongue River at Miles City MT | 12751711 | 13931.61 | 13925.1348 | 22493 | 410.977 | 1135.5828 | 289.1176 | -105.8455 | 46.3847
06357800 | GRAND R AT LITTLE EAGLE SD | 21834041 | 13908.3 | 13565.7675 | 16497 | 250.625 | 66.5117 | 293.7071 | -100.8181 | 45.6579
06875900 | SOLOMON R NR GLEN ELDER, KS | 3536017 | 13830.6 | 13551.0408 | 14244 | 233.737 | 91.9853 | 545.9881 | -98.2831 | 39.4741
06780000 | MIDDLE LOUP RIVER AT ROCKVILLE NEBR | 17375966 | 13752.9 | 10752.7192 | 6211 | 751.263 | 367.9453 | 443.1296 | -98.8387 | 41.1117
06386500 | CHEYENNE RIVER NEAR SPENCER, WY | 9554185 | 13649.3 | 13801.4442 | 9496 | 58.178 | 76.1141 | 159.0037 | -104.1316 | 43.421
06482100 | BIG SIOUX R NR BRANDON SD | 7223530 | 13625.99 | 8932.842 | 4846 | 354.66 | 92.2302 | 629.3622 | -96.5995 | 43.5944
06861000 | SMOKY HILL R NR ARNOLD, KS | 18949591 | 13519.8 | 12571.0587 | 19600 | 46.007 | 30.4481 | 258.9117 | -100.0223 | 38.8075
06482020 | BIG SIOUX R AT NORTH CLIFF AVE AT SIOUX FALLS SD | 7223612 | 13509.44 | 8790.5358 | 11688 | 692.571 | 90.3411 | 620.2141 | -96.7112 | 43.567
06482000 | BIG SIOUX R AT SIOUX FALLS SD | 7224014 | 13460.23 | 8666.91 | 6240 | 362.867 | 88.4273 | 612.3859 | -96.7509 | 43.5014
06799350 | ELKHORN RIVER AT WEST POINT, NEBR. | 17262319 | 13209 | 11540.2914 | 11322 | 1016.15 | 208.8216 | 742.9763 | -96.7267 | 41.8394
06721000 | SOUTH PLATTE RIVER AT FORT LUPTON, CO. | 225621 | 13063.96 | 13061.6829 | 10537 | 346.888 | 2163.6366 | 443.0581 | -104.8184 | 40.1162
06779000 | MIDDLE LOUP R. AT ARCADIA, NEBR. | 17372730 | 12999.21 | 10119.3172 | 20911 | 754.668 | 362.996 | 408.5271 | -99.1315 | 41.4224
06447000 | WHITE R NEAR KADOKA SD | 16074848 | 12950 | 12484.7478 | 22372 | 272.003 | 43.5373 | 236.0693 | -101.5249 | 43.7525
06101500 | Marias River near Chester MT | 12644047 | 12760.93 | 12401.5306 | 18445 | 833.439 | 3734.931 | 382.6452 | -111.0805 | 48.306
06360500 | MOREAU R NEAR WHITEHORSE SD | 11258604 | 12639.2 | 12543.3297 | 17989 | 243.085 | 51.3456 | 254.9186 | -100.8429 | 45.2557
06882510 | BIG BLUE R AT MARYSVILLE, KS | 2277309 | 12372.43 | 12327.4746 | 6939 | 1125.82 | 321.5167 | 1099.0391 | -96.661 | 39.8422
06720500 | SOUTH PLATTE RIVER AT HENDERSON, CO. | 229493 | 12349.12 | 12205.5228 | 28277 | 436.97 | 2052.4126 | 452.403 | -104.8699 | 39.9213
06335500 | LITTLE MISSOURI RIVER AT MARMARTH, ND | 14571638 | 12017.6 | 12042.0423 | 23924 | 305.778 | 69.3107 | 181.4075 | -103.9164 | 46.2982
06127500 | Musselshell River at Musselshell MT | 12603855 | 11831.12 | 11777.1093 | 18328 | 202.775 | 906.0087 | 254.333 | -108.1089 | 46.5224
06670500 | LARAMIE RIVER NEAR FORT LARAMIE, WY | 17483383 | 11820.76 | 11430.2232 | 30625 | 138.145 | 2290.9276 | 263.3013 | -104.5373 | 42.2013
06882500 | BIG BLUE R AT HULL, KS | 2276799 | 11758.6 | 11950.9065 | 6580 | 473.791 | 283.7596 | 1062.4701 | -96.6319 | 39.9168
06436000 | BELLE FOURCHE R NEAR FRUITDALE SD | 5454530 | 11758.6 | 11661.075 | 21153 | 91.812 | 107.639 | 302.9877 | -103.7376 | 44.6908
06481000 | BIG SIOUX R NEAR DELL RAPIDS SD | 7222688 | 11610.97 | 6983.4429 | 20241 | 428.41 | 73.2846 | 505.296 | -96.7453 | 43.7902
06778000 | MIDDLE LOUP RIVER AT SARGENT, NEBR. | 17370826 | 11603.2 | 9647.6236 | 6332 | 819.325 | 356.7318 | 385.8861 | -99.372 | 41.6273
06882000 | BIG BLUE R AT BARNESTON NEBR | 2275923 | 11517.73 | 11466.1899 | 25932 | 858.637 | 241.6726 | 1012.5939 | -96.5863 | 40.0447
06670000 | LARAMIE RIVER NEAR UVA, WY | 17483911 | 11499.6 | 11111.5098 | 5632 | 75.801 | 2265.2793 | 263.3716 | -104.7764 | 42.1377
06236100 | WIND RIVER AB BOYSEN RESERVOIR, NR SHOSHONI, WY | 12902120 | 11370.1 | 11525.9022 | 4901 | 1122.918 | 3601.0998 | 543.8398 | -108.2244 | 43.1286
06470500 | JAMES RIVER AT LAMOURE, ND | 11468954 | 11370.1 | 10574.5041 | 19511 | 165.563 | 26.0656 | 369.0457 | -98.3059 | 46.3557
06777500 | MIDDLE LOUP RIVER AT WALWORTH, NEBR. | 17370598 | 11240.6 | 9310.2145 | 7305 | 797.995 | 352.1508 | 369.0628 | -99.5734 | 41.6552
06790500 | NORTH LOUP RIVER NR ST PAUL NEBR | 17324499 | 11142.18 | 10635.282 | 27423 | 948.234 | 426.876 | 534.2898 | -98.4494 | 41.2636
06457500 | NIOBRARA RIVER NEAR GORDON, NEBR. | 16052920 | 11111.1 | 7020.1935 | 16801 | 114.943 | 29.8587 | 142.9931 | -102.2108 | 42.6396
06630000 | N PLATTE RIV AB SEMINOE RESERVOIR, NR SINCLAIR, WY | 15980585 | 10813.25 | 10929.1401 | 23468 | 1113.969 | 2558.1628 | 832.0273 | -107.057 | 41.8718
06354000 | CANNONBALL RIVER AT BREIEN, ND | 16203752 | 10619 | 10501.5582 | 25232 | 242.056 | 47.6907 | 251.3852 | -100.9344 | 46.3761
06789000 | NORTH LOUP RIVER AT SCOTIA, NEBR. | 17324291 | 10619 | 9776.3184 | 12115 | 864.731 | 418.4073 | 486.0025 | -98.7126 | 41.4568
06126500 | Musselshell River near Roundup MT | 12606701 | 10419.57 | 10357.3215 | 20576 | 206.131 | 796.0907 | 245.3963 | -108.5726 | 46.428
06307830 | Tongue R bl Brandenberg Bridge nr Ashland MT | 12753749 | 10225.32 | 9996.3774 | 5205 | 440.871 | 974.4118 | 256.7568 | -106.2235 | 45.8404
06881500 | BIG BLUE R AT BEATRICE NEBR | 18822526 | 10101 | 10036.0737 | 8802 | 783.245 | 164.3038 | 867.2943 | -96.7469 | 40.2563
06480000 | BIG SIOUX RIVER NEAR BROOKINGS SD | 9376712 | 10095.82 | 5472.2691 | 18323 | 311.944 | 62.2856 | 401.664 | -96.7493 | 44.1806
06714215 | SOUTH PLATTE R AT 64TH AVE. COMMERCE CITY, CO. | 229709 | 10059.56 | 10052.7084 | 7916 | 247.605 | 1504.8547 | 370.4094 | -104.9585 | 39.8123
06714000 | SOUTH PLATTE RIVER AT DENVER, CO. | 228593 | 9999.99 | 9984.8394 | 39538 | 349.104 | 1486.1036 | 371.0389 | -105.0036 | 39.76
06847500 | SAPPA CREEK NEAR STAMFORD, NEBR. | 14610398 | 9945.6 | 9859.257 | 21092 | 43.563 | 41.84 | 287.9865 | -99.5546 | 40.1315
06788500 | NORTH LOUP RIVER AT ORD, NEBR. | 17322611 | 9748.76 | 9260.4303 | 15432 | 888.972 | 409.9325 | 458.4319 | -98.9215 | 41.6077
06777000 | MIDDLE LOUP RIVER NEAR MILBURN, NEBR. | 17372086 | 9557.1 | 8318.7565 | 3683 | 793.271 | 336.0569 | 318.6864 | -99.9712 | 41.8178
06018500 | Beaverhead River near Twin Bridges MT | 4215022 | 9373.21 | 8986.0275 | 24878 | 404.715 | 802.6444 | 430.2028 | -112.4528 | 45.3834
06860000 | SMOKY HILL R AT ELKADER, KS | 18949635 | 9207.45 | 8734.1121 | 23376 | 22.842 | 22.9259 | 163.2733 | -100.8572 | 38.7956
06192500 | Yellowstone River near Livingston MT | 4366016 | 9197.09 | 9190.6209 | 28794 | 3759.362 | 4011.8616 | 2737.1034 | -110.5665 | 45.5972
06607500 | Little Sioux River near Turin, IA | 14626246 | 9132.34 | 9146.3418 | 22335 | 1188.197 | 418.5211 | 1125.7757 | -95.9729 | 41.9644
06884500 | L BLUE R AT WATERVILLE, KS | 4024947 | 9088.31 | 9092.9817 | 11986 | 611.362 | 168.4863 | 800.4718 | -96.7543 | 39.7006
06018000 | Beaverhead River near Dillon MT | 4215266 | 9023.56 | 2.2635 | 8074 | 383.311 | 0.019598 | -9999 | -112.5632 | 45.3048
06711565 | SOUTH PLATTE RIVER AT ENGLEWOOD, CO. | 194423 | 8772.33 | 8756.7165 | 7547 | 300.364 | 1391.6434 | 358.3693 | -105.0044 | 39.665
06884400 | L BLUE R NR BARNES, KS | 4024807 | 8609.16 | 8588.6541 | 16589 | 700.087 | 135.1452 | 750.4253 | -96.8627 | 39.7768
06349000 | HEART RIVER NR MANDAN, ND | 16225429 | 8572.9 | 8553.312 | 26236 | 262.591 | 49.913 | 230.7967 | -100.9742 | 46.8337
06763500 | LODGEPOLE CREEK AT RALTON, NEBR. | 17450435 | 8565.13 | 8340.7446 | 10319 | 8.756 | 296.7461 | 166.9642 | -102.4046 | 41.0333
06428500 | BELLE FOURCHE R AT WY-SD STATE LINE | 5450580 | 8495.2 | 8379.3348 | 20758 | 89.243 | 26.6927 | 161.7382 | -104.0474 | 44.7497
06099500 | Marias River near Shelby MT | 12643843 | 8396.78 | 4.7511 | 35647 | 920.763 | 0.05735 | -9999 | -111.8898 | 48.4272
06916600 | MARAIS DES CYGNES R NR KS-MO ST LINE, KS | 2997970 | 8365.7 | 8340.5142 | 16436 | 2147.722 | 602.2412 | 1628.903 | -94.668 | 38.223
06934000 | Gasconade River near Rich Fountain, MO | 7445669 | 8236.2 | 8169.6267 | 20057 | 3015.983 | 838.8174 | 2198.3811 | -91.8203 | 38.3889
06181000 | Poplar River near Poplar MT | 12517334 | 8220.66 | 8075.0977 | 23651 | 118.974 | 69.9887 | 84.9913 | -105.1787 | 48.171
06357500 | GRAND R AT SHADEHILL SD | 21829687 | 8080.8 | 1.9674 | 17200 | 110.617 | 0.042932 | -9999 | -102.1958 | 45.7562
06441500 | BAD R NEAR FORT PIERRE SD | 16128803 | 8047.13 | 8050.3686 | 27423 | 170.624 | 28.9287 | 161.2307 | -100.3844 | 44.3265
06313500 | POWDER RIVER AT SUSSEX, WY | 9594048 | 8003.1 | 7980.1191 | 11259 | 203.001 | 387.0839 | 132.9743 | -106.3067 | 43.6954
06835500 | FRENCHMAN CREEK AT CULBERTSON, NEBR. | 19081917 | 7744.1 | 6112.3509 | 25110 | 84.589 | 50.4891 | 148.4072 | -100.8774 | 40.2346
06286200 | SHOSHONE RIVER AT KANE, WY | 4428897 | 7741.51 | 7607.8368 | 4018 | 1139.099 | 2293.2711 | 357.379 | -108.3318 | 44.8584
06180500 | Poplar River near Bredette MT | 12516840 | 7614.6 | 7469.2672 | 4018 | 116.467 | 67.2884 | 78.4312 | -105.21 | 48.406
06348300 | HEART RIVER AT STARK BRIDGE NR JUDSON, ND | 16223819 | 7588.7 | 7568.6535 | 5478 | 174.086 | 44.8999 | 206.2869 | -101.2133 | 46.7035
06017000 | Beaverhead River at Dillon MT | 4215456 | 7498.05 | 7345.9638 | 4083 | 345.578 | 696.6054 | 390.1484 | -112.6554 | 45.2184
06916000 | MARAIS DES CYGNES R AT TRADING POST, KS | 2997936 | 7459.2 | 7458.9246 | 10957 | 1685.948 | 540.3327 | 1450.4363 | -94.6863 | 38.2486
06933500 | Gasconade River at Jerome, MO | 7447469 | 7355.6 | 7244.6436 | 30685 | 2624.61 | 778.4901 | 1996.3812 | -91.9767 | 37.93
06627000 | NORTH PLATTE RIVER AT SARATOGA WYO | 15985133 | 7355.6 | 6939.7596 | 23013 | 1170.036 | 1926.4416 | 1045.8546 | -106.805 | 41.455
06470000 | JAMES RIVER AT JAMESTOWN, ND | 11463132 | 7303.8 | 7155.4563 | 24776 | 100.667 | 16.8661 | 249.8632 | -98.6818 | 46.8897
06810000 | Nishnabotna River above Hamburg, IA | 659660 | 7267.54 | 7278.7662 | 27972 | 1251.079 | 521.5091 | 1148.7119 | -95.6263 | 40.6322
06799000 | ELKHORN R AT NORFOLK NE | 17287753 | 7226.1 | 6940.7541 | 22924 | 544.415 | 122.8973 | 424.8459 | -97.4255 | 42.0032
06884025 | LITTLE BLUE R AT HOLLENBERG, KS | 4024569 | 7127.68 | 7103.1933 | 10815 | 517.66 | 77.0515 | 606.7576 | -97.0045 | 39.9803
06348000 | HEART RIVER NR LARK, ND | 16224879 | 7122.5 | 7133.5314 | 16340 | 220.215 | 42.9016 | 195.8913 | -101.382 | 46.6103
06827500 | SOUTH FORK REPUBLICAN RIVER NEAR BENKELMAN, NEBR | 11697864 | 7096.6 | 6852.7665 | 24106 | 39.105 | 116.2343 | 119.4341 | -101.5421 | 40.0105
06606700 | Little Sioux River near Kennebec, IA | 14624014 | 7091.42 | 7085.4552 | 11132 | 773.332 | 309.0834 | 881.4622 | -96.0142 | 42.0814
06016000 | Beaverhead River at Barretts MT | 4216412 | 7088.83 | 6921 | 32775 | 444.511 | 663.5381 | 385.3039 | -112.7505 | 45.1161
06881000 | BIG BLUE RIVER NEAR CRETE, NEBR. | 18819832 | 7018.9 | 6997.6026 | 18262 | 401.013 | 73.8182 | 605.1736 | -96.9604 | 40.5968
06185110 | Big Muddy Cr nr Mouth nr Culbertson MT | 3102237 | 6951.56 | 6818.9319 | 4018 | 22.264 | 45.3174 | 90.2686 | -104.6295 | 48.1646
06915800 | MARAIS DES CYGNES R AT LA CYGNE, KS | 2996508 | 6912.71 | 6995.0097 | 6939 | 2037.358 | 499.3436 | 1354.6644 | -94.7715 | 38.3454
06359500 | MOREAU R NEAR FAITH SD | 11252528 | 6889.4 | 6718.0221 | 22129 | 139.025 | 33.1877 | 132.0334 | -102.1566 | 45.1976
06473700 | SNAKE CR NEAR ASHTON SD | 12559212 | 6881.63 | 4637.8494 | 8205 | 29.471 | 9.5552 | 173.7793 | -98.5137 | 44.9599
06307616 | Tongue R at Birney Day School Br nr Birney MT | 12756851 | 6788.39 | 6763.1886 | 8766 | 378.426 | 810.7694 | 211.872 | -106.4574 | 45.4117
06191500 | Yellowstone River at Corwin Springs MT | 4369760 | 6783.21 | 6808.4073 | 35551 | 3111.65 | 3102.9635 | 2614.6228 | -110.7937 | 45.1122
06707500 | SOUTH PLATTE RIVER AT SOUTH PLATTE, CO. | 190357 | 6679.61 | 6673.1391 | 31500 | 374.339 | 1101.0667 | 298.9484 | -105.1697 | 39.4088
06131000 | Big Dry Creek near Van Norman MT | 12483647 | 6614.86 | 6613.9974 | 22494 | 49.402 | 39.0427 | 64.9044 | -106.3578 | 47.3494
06135000 | Milk River at Eastern Crossing of Int Bndry | 12340828 | 6539.75 | 8375.9583 | 22138 | 481.472 | 1261.1589 | 154.8291 | -110.4225 | 48.974
06042500 | Madison River near Three Forks MT | 3053444 | 6503.49 | 6345.4419 | 6086 | 1638.866 | 1759.42 | 1597.9768 | -111.4997 | 45.8236
06606600 | Little Sioux River at Correctionville, IA | 14624658 | 6475 | 6466.3074 | 28177 | 897.389 | 285.0811 | 817.5555 | -95.797 | 42.4706
06025500 | Big Hole River near Melrose MT | 4228286 | 6412.84 | 6320.115 | 29220 | 1115.889 | 1213.9287 | 919.1416 | -112.7017 | 45.5266
06185000 | Big Muddy Creek near Culbertson MT | 3102479 | 6337.73 | 6648.2073 | 4870 | 57.191 | 44.0317 | 87.9708 | -104.7234 | 48.2574
06821190 | Platte River at Sharps Station, MO | 2530553 | 6164.2 | 6181.3386 | 9070 | 1744.625 | 709.02 | 1219.7274 | -94.7327 | 39.3964
06285100 | SHOSHONE RIVER NEAR LOVELL, WY | 4428663 | 6086.5 | 6190.6446 | 13514 | 888.314 | 2132.0926 | 418.1499 | -108.4338 | 44.8386
06884000 | LITTLE BLUE RIVER NEAR FAIRBURY, NEBR. | 4020325 | 6086.5 | 6066.7128 | 29220 | 382.077 | 53.1366 | 507.0877 | -97.1705 | 40.1151
06285000 | SHOSHONE RIVER AT BYRON, WYO. | 4428683 | 6073.55 | 6018.3468 | 13787 | 923.872 | 2111.7902 | 437.9089 | -108.5026 | 44.7927
06635000 | MEDICINE BOW R AB SEMINOE RESERVOIR, NR HANNA, WY | 15966993 | 6055.42 | 5527.6713 | 23468 | 178.652 | 945.2978 | 148.7292 | -106.5126 | 42.0097
06639000 | SWEETWATER RIVER NEAR ALCOVA, WY | 15954494 | 6026.93 | 6167.3499 | 22703 | 141.562 | 1001.9795 | 87.0509 | -107.1334 | 42.4896
06015400 | Beaverhead River near Grant MT | 4165968 | 6013.98 | 5849.8497 | 7674 | 392.063 | 551.4668 | 344.3568 | -112.8539 | 45.0036
06784000 | SOUTH LOUP R AT ST. MICHAEL, NEBR. | 17356815 | 6008.8 | 5590.8711 | 21915 | 235.756 | 52.1572 | 314.5604 | -98.7405 | 41.0321
06872500 | NF SOLOMON R AT PORTIS, KS | 18852688 | 5995.85 | 6143.6088 | 21198 | 120.371 | 35.048 | 255.607 | -98.6923 | 39.5542
06228000 | WIND RIVER AT RIVERTON, WY | 12902364 | 5980.31 | 5993.8236 | 32598 | 804.262 | 2440.3943 | 507.6151 | -108.3767 | 43.0101
06479010 | VERMILLION RIVER NR VERMILLION SD | 16016298 | 5962.18 | 4681.6722 | 7305 | 390.138 | 37.4831 | 336.0854 | -96.9242 | 42.8174
06897500 | Grand River near Gallatin, MO | 5106782 | 5827.5 | 5825.2977 | 30315 | 1232.812 | 683.2212 | 1120.3281 | -93.9429 | 39.927
06663500 | LARAMIE RIVER BEL WHEATLAND RESERVOIR NO 2, WY | 17484533 | 5822.32 | 5415.8508 | 4383 | 95.676 | 1451.0996 | 175.9431 | -105.5769 | 41.9263
06340500 | KNIFE RIVER AT HAZEN, ND | 16249791 | 5801.6 | 5771.3292 | 25749 | 165.493 | 42.3761 | 163.7692 | -101.6221 | 47.2852
06798500 | ELKHORN RIVER AT NELIGH, NE | 17286493 | 5698 | 5498.9523 | 22341 | 312.419 | 101.7553 | 326.5233 | -98.0311 | 42.1254
06227600 | WIND RIVER NEAR KINNEAR, WY | 12902084 | 5682.46 | 5754.6729 | 5299 | 814.328 | 2351.9016 | 539.6521 | -108.7085 | 43.1431
06041000 | Madison River bl Ennis Lake nr Mcallister MT | 3054074 | 5661.74 | 5570.5482 | 23741 | 1769.818 | 1578.43 | 1825.6142 | -111.6345 | 45.4902
06662000 | LARAMIE RIVER NEAR LOOKOUT, WYO. | 17493515 | 5630.66 | 5231.9529 | 20436 | 156.203 | 1414.2949 | 174.3724 | -105.6886 | 41.7624
06208800 | Clarks Fork Yellowstone River nr Silesia MT | 4262400 | 5420.87 | 5461.0551 | 6270 | 1137.819 | 1592.4588 | 345.5196 | -108.8284 | 45.513
06796978 | HOLT CREEK NR EMMET, NEBR. | 17286435 | 5361.3 | 550.9494 | 4018 | 34.802 | 6.8498 | 41.8775 | -98.8605 | 42.4229
06386000 | LANCE CREEK NEAR RIVERVIEW, WY | 5424219 | 5361.3 | 5425.6824 | 12205 | 25.832 | 20.4485 | 72.5158 | -104.2726 | 43.3553
06284400 | SHOSHONE RIVER NEAR GARLAND, WY | 4428743 | 5273.24 | 5294.5974 | 7823 | 689.524 | 2000.3605 | 536.7676 | -108.5946 | 44.7392
06208500 | Clarks Fork Yellowstone River at Edgar MT | 4268026 | 5236.98 | 5268.4884 | 23805 | 1029.576 | 1552.7067 | 347.6899 | -108.8441 | 45.4658
06874000 | SF SOLOMON R AT OSBORNE, KS | 5955735 | 5211.08 | 5061.4218 | 21006 | 111.091 | 37.4501 | 200.859 | -98.6948 | 39.4289
06479525 | BIG SIOUX R NEAR CASTLEWOOD SD | 9372528 | 5172.23 | 1398.5046 | 9861 | 101.922 | 18.1228 | 105.5642 | -97.0443 | 44.7316
06123500 | Musselshell River near Ryegate MT | 12620196 | 5125.61 | 5108.0976 | 12160 | 186.913 | 580.1933 | 181.0111 | -109.1909 | 46.3086
06177825 | Redwater River near Vida MT | 12523753 | 5112.66 | 5164.6086 | 3653 | 39.172 | 6.2525 | 68.9298 | -105.2128 | 47.9023
06325500 | Little Powder River near Broadus MT | 9568499 | 5112.66 | 5079.5271 | 7853 | 39.061 | 42.1296 | 67.1014 | -105.3053 | 45.3898
06334500 | LITTLE MISSOURI R AT CAMP CROOK SD | 9792506 | 5102.3 | 5086.1331 | 18445 | 121.483 | 27.8567 | 84.2113 | -103.971 | 45.5477
06427500 | BELLE FOURCHE RIVER BEL KEYHOLE RESERVOIR, WY | 10906245 | 5060.86 | 5062.9617 | 16224 | 22.039 | 4.8524 | 77.413 | -104.7809 | 44.3848
06235500 | LITTLE WIND RIVER NEAR RIVERTON, WY | 12890553 | 4931.36 | 4935.2112 | 22767 | 566.382 | 1077.9809 | 170.6564 | -108.3754 | 42.9975
06868000 | SALINE R NR WILSON, KS | 7331774 | 4921 | 4874.9274 | 12561 | 165.261 | 34.3606 | 197.6177 | -98.5388 | 38.9257
06225500 | WIND RIVER NEAR CROWHEART, WY | 12901126 | 4897.69 | 4908.0285 | 21184 | 1192.696 | 2122.1454 | 660.6206 | -109.0103 | 43.2426
06905500 | Chariton River near Prairie Hill, MO | 5816473 | 4843.3 | 4902.0678 | 27203 | 1252.936 | 400.5756 | 1080.6626 | -92.79 | 39.5397
06827000 | SF REPUBLICAN R NR CO-KS ST LINE, KS | 11699186 | 4817.4 | 5314.5693 | 4505 | 32.984 | 77.8048 | 88.7047 | -102.0125 | 39.6713
06089000 | Sun River near Vaughn MT | 12397894 | 4801.86 | 4891.2696 | 25385 | 691.271 | 1751.0604 | 337.4068 | -111.5111 | 47.5255
06826500 | SOUTH FORK REPUBLICAN RIVER NEAR HALE, CO. | 11699250 | 4726.75 | 4542.5394 | 13668 | 20.533 | 60.6312 | 75.2482 | -102.1635 | 39.6239
06919900 | Sac River near Caplinger Mills, MO | 7371355 | 4687.9 | 4648.1031 | 10592 | 1650.157 | 615.5266 | 1357.8955 | -93.8032 | 37.8698
06139500 | Big Sandy Creek near Havre MT | 12319297 | 4674.95 | 4588.7409 | 6211 | 20.477 | 264.8259 | 47.365 | -109.8416 | 48.5267
06052500 | Gallatin River at Logan MT | 3850885 | 4649.05 | 4527.5256 | 31563 | 1062.389 | 1415.2751 | 933.8124 | -111.4383 | 45.8854
06661585 | LARAMIE RIVER NEAR BOSLER, WY | 17493341 | 4636.1 | 4253.7087 | 11322 | 152.726 | 1224.3525 | 173.4716 | -105.6833 | 41.5546
06307500 | Tongue River at Tongue R Dam nr Decker MT | 5334799 | 4584.3 | 4566.7368 | 23504 | 435.096 | 709.194 | 184.7127 | -106.7714 | 45.1414
06820500 | Platte River near Agency, MO | 2529595 | 4558.4 | 4555.6353 | 27940 | 972.573 | 515.0382 | 902.0163 | -94.7031 | 39.6877
06701500 | SOUTH PLATTE RIVER BELOW CHEESMAN LAKE, CO. | 190747 | 4537.68 | 4530.6063 | 27758 | 174.145 | 752.0337 | 194.807 | -105.2678 | 39.2091
06353000 | CEDAR CREEK NR RALEIGH, ND | 21861216 | 4532.5 | 4542.1083 | 15341 | 89.408 | 20.9606 | 116.6604 | -101.3337 | 46.0916
06473500 | SOUTH FORK SNAKE CR NEAR ATHOL SD | 12556974 | 4514.37 | 2867.8176 | 8250 | 11.515 | 5.7165 | 107.7051 | -98.7377 | 45.051
06899500 | Thompson River at Trenton, MO | 5140789 | 4454.8 | 4473.2961 | 27393 | 1010.61 | 321.9288 | 910.3003 | -93.6381 | 40.0693
06873500 | SF SOLOMON R AT ALTON, KS | 5955593 | 4454.8 | 4283.2134 | 9130 | 105.228 | 30.1523 | 161.9417 | -98.948 | 39.4549
06346500 | HEART R BELOW HEART BUTTE DAM NR GLEN ULLIN, ND | 16224881 | 4428.9 | 4419.6507 | 10776 | 142.276 | 29.144 | 123.6654 | -101.8026 | 46.5977
06677500 | HORSE CREEK NEAR LYMAN, NE | 17508864 | 4421.13 | 4204.0125 | 24686 | 76.682 | 229.2193 | 86.5863 | -103.9877 | 41.9395
06821500 | ARIKAREE RIVER AT HAIGLER, NEBR. | 11721499 | 4403 | 4657.2552 | 26115 | 18.667 | 73.7009 | 82.325 | -101.9679 | 40.0296
06426500 | BELLE FOURCHE RIVER BELOW MOORCROFT, WY | 10904719 | 4377.1 | 4376.5974 | 18268 | 23.42 | 4.0594 | 68.2512 | -104.9406 | 44.322
06464900 | KEYA PAHA RIVER NEAR NAPER, NEBR. | 11661120 | 4377.1 | 4380.9921 | 13514 | 138.574 | 35.5547 | 195.8675 | -99.097 | 42.9158
06479000 | VERMILLION R NEAR WAKONDA SD | 16016410 | 4351.2 | 4330.5129 | 13879 | 125.009 | 34.084 | 311.5258 | -96.9636 | 42.9901
06928500 | GASCONADE RIVER NEAR WAYNESVILLE, MISSOURI | 7413098 | 4351.2 | 4301.5626 | 20825 | 1392.448 | 452.6072 | 1250.9738 | -92.227 | 37.8721
06349500 | APPLE CREEK NR MENOKEN, ND | 14682302 | 4351.2 | 3917.2734 | 21306 | 44.086 | 15.8163 | 117.8237 | -100.6576 | 46.7944
06468500 | JAMES RIVER NEAR PINGREE, ND | 12576276 | 4325.3 | 4241.8287 | 5844 | 17.111 | 11.4029 | 162.0405 | -98.7787 | 47.1418
06040000 | Madison River near Cameron MT | 3056360 | 4322.71 | 4223.4759 | 4912 | 1447.839 | 1182.2202 | 2091.323 | -111.7516 | 45.2332
06922000 | SOUTH GRAND RIVER NEAR BROWNINGTON, MO. | 2334487 | 4299.4 | 4273.8084 | 18331 | 1054.669 | 406.0575 | 1080.7664 | -93.7146 | 38.2644
06782500 | SOUTH LOUP RIVER AT RAVENNA, NEBR. | 17357029 | 4299.4 | 3610.7793 | 9496 | 191.928 | 39.5448 | 200.6866 | -98.9128 | 41.0114
06805000 | SALT CREEK NEAR ASHLAND, NEBR. | 17399171 | 4247.6 | 4194.2232 | 8036 | 476.411 | 247.5829 | 453.1909 | -96.3387 | 41.0517
06138500 | Big Sandy Creek near Box Elder MT | 12320365 | 4219.11 | 4097.2698 | 4324 | 14.195 | 226.4688 | 42.762 | -109.9919 | 48.3597
06700000 | SOUTH PLATTE RIVER ABOVE CHEESMAN LAKE, CO. | 190871 | 4216.52 | 4187.2806 | 5760 | 146.084 | 687.3818 | 173.2032 | -105.3102 | 39.1628
06151500 | Battle Creek near Chinook MT | 12472144 | 4203.57 | 3184.594 | 8202 | 71.524 | 248.0458 | 32.1757 | -109.2314 | 48.6495
06077500 | Smith River near Eden MT | 12416463 | 4128.46 | 4113.2196 | 6760 | 344.364 | 526.5788 | 278.3146 | -111.3872 | 47.1901
06306500 | Tongue River near Decker MT | 5334351 | 4105.15 | 4081.4919 | 3818 | 423.693 | 679.8506 | 183.1181 | -106.8136 | 45.0306
06455900 | NIOBRARA RIVER NEAR DUNLAP, NEBR. | 16056260 | 4092.2 | 4366.3005 | 7672 | 37.696 | 12.3119 | 82.8902 | -102.924 | 42.4624
06450500 | LITTLE WHITE R BELOW WHITE RIVER SD | 20177973 | 4066.3 | 3754.9314 | 19723 | 141.172 | 50.5793 | 109.5418 | -100.7498 | 43.6013
06359000 | MOREAU R AT BIXBY SD | 16161024 | 4066.3 | 4130.8191 | 7823 | 71.486 | 18.7792 | 82.8462 | -102.5593 | 45.1438
06883570 | LITTLE BLUE RIVER NEAR ALEXANDRIA (GILEAD), NEBR | 18771328 | 4032.63 | 4079.5137 | 11577 | 242.342 | 32.3851 | 337.5638 | -97.3884 | 40.2066
06014500 | Red Rock River at Red Rock MT | 4167736 | 4009.32 | 3966.8481 | 4020 | 245.205 | 367.2568 | 262.3896 | -112.8312 | 44.917
06605850 | Little Sioux River at Linn Grove, IA | 14623352 | 4009.32 | 4011.2019 | 11322 | 733.515 | 188.8727 | 536.2337 | -95.2434 | 42.8956
06282000 | SHOSHONE RIVER BELOW BUFFALO BILL RESERVOIR, WY | 4425861 | 3983.42 | 4009.1661 | 30223 | 1110.467 | 1767.8216 | 799.5514 | -109.0979 | 44.5166
06345780 | HEART R AB LAKE TSCHIDA NR GLEN ULLIN, ND | 16236583 | 3962.7 | 3947.7411 | 5570 | 80.134 | 24.9327 | 110.77 | -102.0789 | 46.657
06873460 | SF SOLOMON R AT WOODSTON, KS | 5953953 | 3890.18 | 4042.8036 | 9131 | 46.754 | 27.9794 | 150.5609 | -99.1018 | 39.4394
06867000 | SALINE R NR RUSSELL, KS | 7331192 | 3890.18 | 3852.3267 | 19115 | 95.669 | 24.8369 | 146.6752 | -98.8542 | 38.9658
06845200 | SAPPA CREEK NEAR BEAVER CITY, NEBR. | 14611982 | 3885 | 3914.7939 | 13241 | 37.02 | 11.9904 | 131.6554 | -99.8904 | 40.0457
06471500 | ELM R AT WESTPORT SD | 11446173 | 3866.87 | 3290.1444 | 21184 | 56.615 | 9.0687 | 153.7505 | -98.497 | 45.6563
06474500 | TURTLE CR AT REDFIELD SD | 12685435 | 3835.79 | 3261.4263 | 9862 | 24.823 | 8.606 | 117.1207 | -98.5139 | 44.8825
06455500 | NIOBRARA RIVER BELOW BOX BUTTE RESERVOIR NEBR | 16068179 | 3781.4 | 3826.3185 | 16436 | 24.618 | 11.1165 | 71.4219 | -103.0693 | 42.4563
06441000 | BAD R NEAR MIDLAND SD | 16126143 | 3781.4 | 3738.1212 | 13065 | 91.871 | 14.7369 | 75.7813 | -101.1611 | 44.0672
06306300 | Tongue River at State Line nr Decker MT | 5334435 | 3763.27 | 3709.9755 | 15744 | 442.418 | 666.1921 | 181.729 | -106.836 | 45.0092
06445685 | WHITE R NR NE-SD STATE LINE | 16099125 | 3729.6 | 3436.5357 | 5844 | 45.439 | 14.2207 | 71.8655 | -102.8356 | 43.013
06859500 | LADDER C BL CHALK C NR SCOTT CITY, KS | 18944361 | 3708.88 | 3651.0084 | 10410 | 11.365 | 4.7266 | 74.9472 | -100.8697 | 38.7889
06620000 | NORTH PLATTE RIVER NEAR NORTHGATE, CO | 15986337 | 3706.29 | 3678.6915 | 32417 | 428.21 | 970.7994 | 496.1323 | -106.3388 | 40.9376
06014000 | Red Rock River near Dell MT | 4170338 | 3680.39 | 3587.238 | 5843 | 114.291 | 334.746 | 266.2928 | -112.7332 | 44.7834
06086000 | Sun River at Fort Shaw MT | 12397676 | 3670.03 | 3613.9005 | 5965 | 934.134 | 1354.276 | 427.7619 | -111.8155 | 47.5133
06797500 | ELKHORN RIVER AT EWING, NEBR. | 17285475 | 3626 | 3254.4018 | 20515 | 195.341 | 48.1237 | 201.8269 | -98.3394 | 42.2682
06454500 | NIOBRARA RIVER ABOVE BOX BUTTE RESERVOIR, NE | 16068171 | 3626 | 3705.3135 | 17532 | 28.774 | 10.2724 | 68.8474 | -103.1715 | 42.4598
06817700 | Nodaway River near Graham, MO | 2501637 | 3574.2 | 3928.3047 | 7649 | 917.211 | 212.9834 | 766.5811 | -95.0688 | 40.2022
06904500 | Chariton River at Novinger, MO | 5814707 | 3548.3 | 3537.8739 | 25933 | 888.879 | 287.9925 | 796.4136 | -92.6863 | 40.2343
06871800 | NF SOLOMON R AT KIRWIN, KS | 18849692 | 3540.53 | 3599.2611 | 25754 | 34.866 | 18.106 | 138.4449 | -99.1134 | 39.6598
06356500 | SOUTH FORK GRAND R NEAR CASH SD | 16188366 | 3496.5 | 3363.6915 | 19212 | 55.61 | 16.656 | 74.9102 | -102.6414 | 45.6491
06352500 | CEDAR CREEK NR PRETTY ROCK, ND | 21861856 | 3470.6 | 3463.4763 | 12277 | 72.873 | 16.7874 | 93.4061 | -101.8324 | 46.0319
06815000 | BIG NEMAHA RIVER AT FALLS CITY, NEBR. | 19153077 | 3468.01 | 3473.46 | 21732 | 624.579 | 349.5471 | 493.9351 | -95.5958 | 40.0361
06605600 | Little Sioux River at Gillett Grove, IA | 14620958 | 3455.06 | 3462.6195 | 5608 | 372.546 | 168.659 | 467.3436 | -95.0432 | 43.0183
06808500 | West Nishnabotna River at Randolph, IA | 19210377 | 3434.34 | 3447.864 | 20210 | 649.528 | 235.9075 | 575.2457 | -95.58 | 40.8731
06085800 | Sun River at Simms MT | 12397906 | 3418.8 | 3155.6304 | 7336 | 482.249 | 1263.64 | 484.4719 | -111.9319 | 47.5016
06394000 | BEAVER CREEK NEAR NEWCASTLE, WYO. | 9388461 | 3418.8 | 3520.3473 | 19450 | 30.801 | 25.6214 | 92.6311 | -104.1176 | 43.5354
06834000 | FRENCHMAN CREEK AT PALISADE, NEBR. | 19081429 | 3367 | 3256.5636 | 19450 | 67.348 | 24.3989 | 78.1012 | -101.1236 | 40.3518
06825000 | SOUTH FORK REPUBLICAN RIVER NEAR IDALIA, CO. | 11700146 | 3367 | 3735.0288 | 7805 | 32.022 | 49.859 | 62.0454 | -102.2427 | 39.6162
06294000 | Little Bighorn River near Hardin MT | 12770015 | 3351.46 | 3344.7771 | 18384 | 278.505 | 457.9039 | 138.5778 | -107.5574 | 45.7358
06919020 | Sac River at Hwy J below Stockton, MO | 7371873 | 3346.28 | 3325.1319 | 10957 | 1167.751 | 449.6852 | 1011.092 | -93.7798 | 37.7351
06833500 | FRENCHMAN CREEK NEAR HAMLET, NEBR. | 19081451 | 3289.3 | 3217.3362 | 9405 | 96.883 | 23.6975 | 76.7728 | -101.2113 | 40.3746
06921760 | South Grand River near Clinton, MO | 2333601 | 3289.3 | 3256.6113 | 5923 | 1178.275 | 291.4256 | 828.6297 | -93.8564 | 38.3711
06913500 | MARAIS DES CYGNES R NR OTTAWA, KS | 10116308 | 3237.5 | 3216.0501 | 32183 | 687.852 | 238.9165 | 621.6617 | -95.268 | 38.6186
06928000 | Gasconade River near Hazelgreen, MO | 7423890 | 3237.5 | 3250.2006 | 16813 | 947.67 | 333.3295 | 977.607 | -92.4518 | 37.7592
06752280 | CACHE LA POUDRE R AB BOXELDER C, NR TIMNATH, CO. | 2900123 | 3224.55 | 3191.7582 | 8766 | 147.804 | 872.9567 | 203.8 | -105.0113 | 40.5517
06345500 | HEART RIVER NR RICHARDTON, ND | 16236093 | 3211.6 | 3232.5597 | 29129 | 96.786 | 20.8826 | 89.8095 | -102.3083 | 46.7457
06817500 | NODAWAY RIVER NEAR BURLINGTON JCT, MO | 2501563 | 3211.6 | 3344.8761 | 22483 | 566.249 | 170.2425 | 673.4793 | -95.0891 | 40.4449
06324970 | LITTLE POWDER RIVER AB DRY CREEK, NEAR WESTON, WY | 9572887 | 3203.83 | 3204.2628 | 11322 | 20.699 | 24.8986 | 46.1059 | -105.3534 | 44.9269
06339500 | KNIFE RIVER NR GOLDEN VALLEY, ND | 16247437 | 3185.7 | 3125.3697 | 28918 | 86.763 | 18.4829 | 94.5905 | -102.0598 | 47.1544
06660500 | LARAMIE RIVER AT TWO RIVERS, WYO. | 17495851 | 3170.16 | 3189.6693 | 20574 | 108.834 | 876.6331 | 149.5281 | -105.7255 | 41.4728
06166000 | Beaver Cr bl Guston Coulee nr Saco MT | 12297370 | 3128.72 | 3139.8291 | 5654 | 42.666 | 89.0763 | 34.5386 | -107.5824 | 48.3568
06468250 | JAMES RIVER ABOVE ARROWWOOD LAKE NR KENSAL, ND | 12576056 | 3108 | 3232.6443 | 6574 | 90.434 | 7.9726 | 124.847 | -98.7973 | 47.3995
06880800 | WEST FORK BIG BLUE RIVER NR DORCHESTER, NEBR. | 18799565 | 3087.28 | 3087.1827 | 16497 | 185.8 | 26.8379 | 283.6812 | -97.1776 | 40.7311
06439000 | CHERRY CR NEAR PLAINVIEW SD | 14536442 | 3082.1 | 3107.6928 | 21184 | 52.257 | 10.0743 | 66.3526 | -102.0538 | 44.7424
06355500 | NORTH FORK GRAND R NEAR WHITE BUTTE SD | 21851961 | 3082.1 | 3104.433 | 21123 | 49.078 | 16.3175 | 77.6646 | -102.3624 | 45.8023
06293500 | Little Bighorn River nr Crow Agency MT | 12770005 | 3058.79 | 3037.3785 | 12655 | 290.654 | 431.386 | 136.1981 | -107.4535 | 45.5678
06919000 | Sac River near Stockton, MO | 7373061 | 3004.4 | 2981.952 | 25141 | 1000.868 | 398.1815 | 921.6187 | -93.7615 | 37.6976
06187000 | Yellowstone River near Canyon Hotel YNP | 2964568 | 2996.63 | 2992.0995 | 6707 | 2245.414 | 1356.0637 | 1613.2831 | -110.5019 | 44.71
06207500 | Clarks Fork Yellowstone River nr Belfry MT | 4265860 | 2988.86 | 3308.7195 | 30011 | 934.2 | 1242.9437 | 512.3778 | -109.0654 | 45.01
06313000 | SOUTH FORK POWDER RIVER NEAR KAYCEE, WY | 5357122 | 2978.5 | 2882.1483 | 8849 | 37.389 | 105.3424 | 30.84 | -106.5769 | 43.6194
06873200 | SF SOLOMON R BL WEBSTER RE, KS | 5954109 | 2978.5 | 3006.3663 | 16801 | 37.287 | 17.7804 | 106.1618 | -99.4157 | 39.4101
06832500 | FRENCHMAN CREEK NEAR ENDERS, NEBR. | 19081389 | 2952.6 | 2842.5357 | 17381 | 53.549 | 20.0739 | 66.1474 | -101.5126 | 40.421
06351000 | CANNONBALL RIVER BELOW BENTLEY, ND | 16213434 | 2952.6 | 2952.1683 | 14119 | 88.982 | 14.4281 | 83.9242 | -102.0418 | 46.3588
06479500 | BIG SIOUX R AT WATERTOWN SD | 9372356 | 2924.11 | 926.7372 | 11356 | 33.472 | 8.5372 | 70.5233 | -97.1462 | 44.9425
06752260 | CACHE LA POUDRE RIVER AT FORT COLLINS, CO. | 2900003 | 2918.93 | 2947.9257 | 10403 | 161.884 | 846.779 | 210.6519 | -105.0696 | 40.5891
06120500 | Musselshell River at Harlowton MT | 12619810 | 2913.75 | 2887.5843 | 34699 | 153.962 | 405.3435 | 160.4169 | -109.8411 | 46.4288
06474000 | TURTLE CR NEAR TULARE SD | 12685005 | 2911.16 | 2412.981 | 8877 | 17.937 | 5.4446 | 87.3593 | -98.5861 | 44.735
06908000 | Blackwater River at Blue Lick, MO | 7500508 | 2900.8 | 2882.6568 | 27973 | 797.665 | 257.5628 | 757.1601 | -93.1969 | 38.9921
06890900 | DELAWARE R BL PERRY DAM, KS | 747785 | 2893.03 | 2924.7057 | 12612 | 707.884 | 220.8115 | 581.3217 | -95.4253 | 39.1131
06277500 | GREYBULL RIVER NEAR BASIN, WYO. | 12817227 | 2887.85 | 2783.6199 | 15706 | 180.406 | 401.49 | 123.3819 | -108.187 | 44.4067
06324000 | CLEAR CREEK NEAR ARVADA, WY | 5377442 | 2874.9 | 2982.7314 | 17223 | 187.134 | 533.2037 | 108.4728 | -106.0828 | 44.8717
06880500 | BIG BLUE RIVER AT SEWARD, NEBR. | 18831981 | 2867.13 | 2838.4488 | 14852 | 137.255 | 20.5287 | 273.7691 | -97.1115 | 40.9031
06334630 | Box Elder Creek at Webster MT | 9779833 | 2828.28 | 2849.4045 | 4748 | 90.535 | 14.01 | 45.4866 | -104.0576 | 45.9068
06845000 | SAPPA C NR OBERLIN, KS | 14613136 | 2812.74 | 2789.8596 | 14451 | 15.06 | 4.9449 | 86.9432 | -100.5339 | 39.8127
06220800 | WIND RIVER ABOVE RED CREEK, NEAR DUBOIS, WY | 12900872 | 2779.07 | 2801.313 | 4748 | 637.09 | 1267.9301 | 594.6052 | -109.4587 | 43.4419
06660000 | LARAMIE RIVER AT LARAMIE, WYO. | 17495175 | 2773.89 | 2693.9232 | 10997 | 127.919 | 755.1591 | 150.7354 | -105.6077 | 41.3267
06464500 | KEYA PAHA R AT WEWELA SD | 11654348 | 2771.3 | 2924.7318 | 21489 | 80.194 | 20.5474 | 125.2719 | -99.7798 | 43.0282
06038800 | Madison River at Kirby Ranch nr Cameron MT | 3059646 | 2758.35 | 2851.461 | 6403 | 1332.945 | 785.1431 | 2020.0583 | -111.5809 | 44.8888
06468170 | JAMES RIVER NR GRACE CITY, ND | 12570210 | 2745.4 | 2818.0044 | 12905 | 55.036 | 6.7293 | 107.6104 | -98.863 | 47.558
06752000 | CACHE LA POUDRE R A MO OF CN, NR FT COLLINS, CO. | 2900705 | 2735.04 | 2726.1666 | 43007 | 376.54 | 791.4737 | 216.649 | -105.2246 | 40.6643
06803555 | SALT CREEK AT GREENWOOD, NEBR. | 17405447 | 2719.5 | 2745.5076 | 18962 | 357.364 | 187.7427 | 305.306 | -96.4548 | 40.9655
06831500 | FRENCHMAN CREEK NEAR IMPERIAL, NEBR. | 19081383 | 2719.5 | 2704.554 | 19631 | 54.897 | 18.415 | 62.5798 | -101.6267 | 40.4318
06400000 | HAT CR NEAR EDGEMONT SD | 5438910 | 2703.96 | 2482.5096 | 19358 | 17.058 | 11.7829 | 47.8146 | -103.5883 | 43.24
06099000 | Cut Bank Creek at Cut Bank MT | 12657047 | 2696.19 | 2704.626 | 22079 | 185.268 | 1219.26 | 125.1557 | -112.3465 | 48.6334
06873000 | SF SOLOMON R AB WEBSTER RE, KS | 5944461 | 2693.6 | 2690.0559 | 21360 | 52.033 | 15.2494 | 93.3271 | -99.5831 | 39.3744
06913000 | MARAIS DES CYGNES R NR POMONA, KS | 10116676 | 2693.6 | 2701.9359 | 18519 | 584.112 | 207.1988 | 525.6256 | -95.4537 | 38.5843
06449500 | LITTLE WHITE R NEAR ROSEBUD SD | 20182043 | 2641.8 | 2435.2155 | 22037 | 118.499 | 38.7773 | 74.4902 | -100.884 | 43.3255
06331500 | LITTLE MUDDY CR NR WILLISTON, ND | 14586097 | 2641.8 | 14.9598 | 5144 | 45.881 | 0.01885 | 0.45405 | -103.5973 | 48.1976
06685000 | PUMPKIN CREEK NEAR BRIDGEPORT, NEBR. | 17470213 | 2620.303 | 2414.6334 | 22129 | 26.711 | 53.579 | 48.9259 | -103.0365 | 41.6267
06848500 | PRAIRIE DOG C NR WOODRUFF, KS | 8367534 | 2608.13 | 2494.6425 | 22527 | 27.021 | 9.5809 | 101.538 | -99.4737 | 39.9853
06479438 | BIG SIOUX R NEAR WATERTOWN SD | 9370962 | 2608.13 | 589.9563 | 11322 | 43.065 | 2.8393 | 46.3605 | -97.1645 | 45.0062
06186500 | Yellowstone River at Yellowstone Lk Outlet YNP | 2965742 | 2566.69 | 2625.9417 | 27030 | 1335.283 | 1196.7109 | 1539.1872 | -110.3804 | 44.5671
06883000 | LITTLE BLUE RIVER NEAR DEWEESE, NE | 18767596 | 2548.56 | 2573.6805 | 17774 | 143.924 | 14.3244 | 207.9066 | -98.0671 | 40.3327
06312500 | POWDER RIVER NEAR KAYCEE, WYO. | 9594076 | 2538.2 | 7.3998 | 12700 | 126.133 | 1.4854 | -9999 | -106.5306 | 43.6929
06205000 | Stillwater River near Absarokee MT | 7184606 | 2525.25 | 2514.8403 | 25120 | 975.805 | 978.5591 | 549.4667 | -109.388 | 45.5515
06634620 | L MEDICINE BOW R AT BOLES SPRING, NR MEDICINE BOW | 15963456 | 2509.71 | 2527.3215 | 7092 | 44.007 | 304.1224 | 94.3676 | -106.2092 | 41.961
06183450 | Big Muddy Creek near Antelope MT | 3097061 | 2504.53 | 2489.4549 | 9131 | 31.231 | 15.823 | 33.7488 | -104.5121 | 48.6729
06634600 | L MEDICINE BOW R NR MEDICINE BOW WYO | 15963456 | 2494.17 | 2527.3215 | 4239 | 65.39 | 304.1224 | 94.3676 | -106.1609 | 41.9533
06832000 | ENDERS RESERVOIR NEAR ENDERS, NEBR. | 19081389 | 2460.5 | 2842.5357 | 13542 | 26187.595 | 20.0739 | 66.1474 | -101.5178 | 40.4191
06692000 | BIRDWOOD CREEK NEAR HERSHEY, NEBR. | 17462708 | 2434.6 | 2029.2363 | 22037 | 150.969 | 55.9391 | 72.0066 | -101.07 | 41.2212
06316400 | CRAZY WOMAN CREEK AT UPPER STA, NEAR ARVADA, WY | 5372107 | 2426.83 | 2426.9292 | 5332 | 47.267 | 206.4985 | 50.559 | -106.1777 | 44.491
06023000 | Ruby River near Twin Bridges MT | 239166 | 2421.65 | 171.684 | 8641 | 198.587 | 14.18 | 22.9392 | -112.3309 | 45.507
06454100 | NIOBRARA RIVER AT AGATE, NEBR. | 16068589 | 2419.06 | 2440.8009 | 12418 | 13.629 | 5.4203 | 48.2716 | -103.7923 | 42.4235
06164800 | Beaver Cr ab Dix Cr nr Malta MT | 12297068 | 2406.11 | 2310.5385 | 3653 | 53.258 | 68.313 | 28.7769 | -107.5555 | 48.0884
06890500 | DELAWARE R AT VALLEY FALLS, KS | 747467 | 2387.98 | 2370.4173 | 16543 | 385.847 | 175.2519 | 471.5969 | -95.4547 | 39.3506
06433000 | REDWATER RIVER ABOVE BELLE FOURCHE SD | 5479727 | 2382.8 | 2398.0734 | 21184 | 140.585 | 56.5515 | 203.4205 | -103.8393 | 44.6672
06843000 | MEDICINE CREEK AT CAMBRIDGE, NEBR. | 19063662 | 2354.31 | 2365.938 | 7181 | 77.553 | 22.197 | 99.0901 | -100.177 | 40.2984
06038500 | Madison River bl Hebgen Lake nr Grayling MT | 3057956 | 2343.95 | 2412.6255 | 23376 | 1052.651 | 668.8885 | 1880.128 | -111.3388 | 44.8664
06334000 | Little Missouri River near Alzada MT | 9795222 | 2341.36 | 2346.2712 | 19058 | 79.744 | 14.4772 | 42.9877 | -104.4097 | 45.0762
06842500 | MEDICINE CREEK BELOW HARRY STRUNK LAKE, NEBR. | 19063656 | 2331 | 2292.1632 | 16313 | 58.99 | 21.5378 | 96.0754 | -100.2218 | 40.3716
06687000 | BLUE CREEK NEAR LEWELLEN, NEBR. | 17515214 | 2325.561 | 3031.3386 | 22280 | 68.932 | 66.0573 | 69.5076 | -102.1743 | 41.3371
06809500 | East Nishnabotna River at Red Oak, IA | 19166807 | 2315.46 | 2318.3298 | 27128 | 438.273 | 158.8373 | 415.6161 | -95.2422 | 41.0086
06898100 | Thompson River at Mount Moriah, MO | 5140843 | 2307.69 | 2212.5753 | 6239 | 515.733 | 191.0559 | 474.0998 | -93.7684 | 40.3364
06449300 | LITTLE WHITE R ABV ROSEBUD SD | 20182199 | 2305.1 | 2108.8269 | 6961 | 120.698 | 35.5966 | 64.1459 | -100.918 | 43.2632
06331000 | LITTLE MUDDY RIVER BL COW CREEK NR WILLISTON, ND | 14586327 | 2266.25 | 2232.4167 | 15721 | 40.428 | 5.4343 | 48.2148 | -103.5733 | 48.2845
06609500 | Boyer River at Logan, IA | 17208706 | 2255.89 | 2257.8174 | 26606 | 355.353 | 107.5184 | 358.5931 | -95.7825 | 41.6425
06904050 | Chariton River at Livonia, MO | 5124970 | 2237.76 | 2249.8407 | 10745 | 645.933 | 183.1586 | 527.7794 | -92.6862 | 40.4841
06195600 | Shields River nr Livingston MT | 4064058 | 2206.68 | 2191.2102 | 8766 | 282.22 | 519.547 | 229.5121 | -110.4795 | 45.7384
06638090 | SWEETWATER RIVER NEAR SWEETWATER STATION, WY | 15950892 | 2198.91 | 2207.7477 | 6940 | 125.637 | 487.3209 | 99.3229 | -108.2501 | 42.5043
06871000 | NF SOLOMON R AT GLADE, KS | 7345773 | 2198.91 | 2424.4335 | 18627 | 26.679 | 10.7283 | 95.1735 | -99.3092 | 39.6735
06076690 | Smith River near Ft Logan MT | 12419295 | 2191.14 | 2189.3589 | 6940 | 150.995 | 274.7051 | 131.7642 | -111.1786 | 46.7958
06044000 | Gallatin River near Salesville MT | 3853401 | 2157.47 | 2140.7814 | 5283 | 968.065 | 770.0153 | 1144.9684 | -111.2347 | 45.5406
06043500 | Gallatin River near Gallatin Gateway MT | 3855315 | 2136.75 | 2120.4963 | 26914 | 810.432 | 763.6207 | 1155.0012 | -111.2707 | 45.4974
06838000 | RED WILLOW CREEK NEAR RED WILLOW, NEBR. | 19070233 | 2123.8 | 1973.8845 | 23376 | 22.928 | 20.4591 | 70.7382 | -100.501 | 40.2349
06453600 | PONCA CREEK AT VERDEL, NEBR. | 11673186 | 2103.08 | 2104.3692 | 16801 | 90.754 | 37.3231 | 140.3601 | -98.1761 | 42.8111
06257000 | BADWATER CREEK AT BONNEVILLE, WYO. | 12864310 | 2092.72 | 2095.506 | 9650 | 23.171 | 106.0376 | 22.568 | -108.0803 | 43.2687
06270000 | NOWOOD RIVER NEAR TENSLEEP, WY | 12829054 | 2079.77 | 2092.8843 | 11354 | 110.16 | 44.8593 | 50.0379 | -107.4284 | 44.0134
06326300 | Mizpah Creek near Mizpah MT | 13221941 | 2064.23 | 2079.8982 | 4383 | 16.308 | 19.0912 | 31.5936 | -105.2934 | 46.2608
06233900 | POPO AGIE RIVER NR ARAPAHOE WY | 12883390 | 2061.64 | 2051.3025 | 5844 | 333.212 | 403.6975 | 135.7262 | -108.5103 | 42.9462
06811500 | LITTLE NEMAHA RIVER AT AUBURN, NE | 19161749 | 2051.28 | 2056.1724 | 19753 | 315.289 | 215.2652 | 302.2263 | -95.8134 | 40.3925
06332000 | WHITE EARTH RIVER AT WHITE EARTH, ND | 21533074 | 2020.2 | 1696.9059 | 9990 | 27.942 | 23.6631 | 54.8776 | -102.7676 | 48.3763
06280000 | NORTH FORK SHOSHONE RIVER NR WAPITI WYO | 12794843 | 2007.25 | 2026.1277 | 5905 | 864.141 | 920.2026 | 670.5101 | -109.3435 | 44.4785
06841000 | MEDICINE CREEK ABOVE HARRY STRUNK LAKE, NE | 19062152 | 1994.3 | 2006.0757 | 16313 | 62.453 | 19.2387 | 84.7309 | -100.3228 | 40.5013
06313400 | SALT CREEK NEAR SUSSEX, WYO. | 5366099 | 1991.71 | 1993.9185 | 6027 | 45.259 | 40.9732 | 30.1354 | -106.3688 | 43.6222
06354580 | BEAVER CREEK BL LINTON, ND | 14665387 | 1981.35 | 1813.1346 | 5113 | 65.745 | 9.3183 | 65.3401 | -100.2518 | 46.2686
06817000 | Nodaway River at Clarinda, IA | 19129083 | 1973.58 | 1984.7637 | 26696 | 373.864 | 89.2945 | 415.1291 | -95.0133 | 40.7394
06469500 | PIPESTEM CREEK NEAR BUCHANAN, ND | 11500144 | 1963.22 | 1692.2016 | 8980 | 24.588 | 3.2216 | 67.9843 | -98.9192 | 47.0664
06452320 | PLATTE CREEK NEAR PLATTE, SD | 11550704 | 1919.19 | 1778.6997 | 5478 | 38.589 | 8.1559 | 105.3123 | -98.9707 | 43.3272
06837500 | RED WILLOW CREEK NEAR MCCOOK, NEBR. | 19070217 | 1916.6 | 1710.1386 | 14487 | 21.806 | 18.7199 | 61.229 | -100.6441 | 40.3446
06904010 | Chariton River near Moulton, IA | 5121718 | 1916.6 | 6.0183 | 8826 | 545.35 | 0.85566 | -9999 | -92.772 | 40.6925
06472500 | MUD CR NEAR STRATFORD SD | 12714272 | 1911.42 | 1628.442 | 5509 | 9.285 | 11.6372 | 82.7067 | -98.2881 | 45.2702
06239000 | MUSCRAT CREEK NEAR SHOSHONI, WY | 12876592 | 1898.47 | 1905.2856 | 8128 | 3.546 | 94.1247 | 7.0512 | -108.1582 | 43.1485
06339300 | KNIFE RIVER AT MARSHALL, ND | 16248197 | 1869.98 | 1928.0007 | 4026 | 64.97 | 12.4453 | 57.1442 | -102.3341 | 47.1387
06831000 | FRENCHMAN CREEK BELOW CHAMPION, NEBR. | 19081373 | 1867.39 | 1733.9031 | 8036 | 42.257 | 14.2089 | 41.4731 | -101.723 | 40.4697
06354500 | BEAVER CREEK AT LINTON, ND | 14665159 | 1857.03 | 1702.3761 | 14640 | 40.865 | 8.6039 | 62.31 | -100.2341 | 46.2575
06471200 | MAPLE R AT ND-SD STATE LINE | 11446137 | 1854.44 | 1354.6746 | 17288 | 25.356 | 4.417 | 71.7646 | -98.4526 | 45.9391
06468000 | JAMES RIVER AT NEW ROCKFORD, ND | 12568470 | 1849.26 | 1833.7059 | 7001 | 9.003 | 5.1007 | 70.5959 | -99.1254 | 47.685
06309075 | Sunday Creek near Miles City MT | 13260675 | 1849.26 | 1851.39 | 3653 | 37.061 | 43.8473 | 20.2432 | -105.8434 | 46.4728
06904000 | Chariton River near Centerville, IA | 5121554 | 1833.72 | 1850.2155 | 7818 | 331.669 | 159.5921 | 446.6094 | -92.8017 | 40.7389
06307740 | Otter Creek at Ashland MT | 12754833 | 1831.13 | 1842.9984 | 7731 | 4.68 | 78.8554 | 43.8615 | -106.2551 | 45.5884
06799100 | NORTH FORK ELKHORN RIVER NEAR PIERCE, NEBR. | 17274026 | 1815.59 | 1819.1799 | 15766 | 105.216 | 30.9421 | 144.9248 | -97.4782 | 42.1484
06898000 | Thompson River at Davis City, IA | 5138325 | 1815.59 | 1796.1516 | 25331 | 381.575 | 165.8086 | 389.2088 | -93.8079 | 40.6405
06469400 | PIPESTEM CREEK NR PINGREE, ND | 11500082 | 1813 | 1545.4773 | 10957 | 44.45 | 2.7473 | 62.795 | -98.9688 | 47.1673
06279940 | NORTH FORK SHOSHONE RIVER AT WAPITI, WY | 12794905 | 1810.41 | 1812.3498 | 5113 | 830.272 | 839.8599 | 701.8399 | -109.431 | 44.4693
06308400 | Pumpkin Creek near Miles City MT | 12752129 | 1805.23 | 1800.1278 | 4809 | 14.082 | 68.1352 | 30.01 | -105.6906 | 46.2284
06866900 | SALINE R NR WAKEENEY, KS | 7328002 | 1802.64 | 1802.2248 | 12053 | 19.836 | 6.6979 | 63.6024 | -99.87 | 39.1057
06803500 | SALT CREEK AT LINCOLN, NEBR. | 17405849 | 1774.15 | 1774.5732 | 19723 | 237.274 | 127.2802 | 202.9726 | -96.682 | 40.847
06848000 | PRAIRIE DOG C AT NORTON, KS | 8367628 | 1771.56 | 1796.2974 | 21367 | 17.651 | 5.7143 | 70.0275 | -99.9226 | 39.8101
06129000 | Box Elder Creek near Winnett MT | 12730455 | 1771.56 | 2932.6455 | 7198 | 23.548 | 175.0371 | 75.8806 | -108.1553 | 47.0125
06276500 | GREYBULL RIVER AT MEETEETSE, WYO. | 12816853 | 1763.79 | 1756.5948 | 22980 | 406.247 | 308.6937 | 181.7518 | -108.877 | 44.1554
06794000 | BEAVER CREEK AT GENOA, NEBR. | 17309562 | 1753.43 | 1759.1346 | 23010 | 128.886 | 34.4165 | 157.6839 | -97.7367 | 41.4423
06445000 | WHITE R BELW COTTONWOOD C N WHITNEY, NEBR. | 16100901 | 1750.84 | 1653.7896 | 3653 | 17.377 | 7.1373 | 35.3546 | -103.1667 | 42.8116
06154550 | Peoples Cr bl Kuhr Coulee nr Dodson MT | 12532566 | 1748.25 | 1795.1112 | 16928 | 26.586 | 65.6917 | 36.5842 | -108.3562 | 48.3636
06154500 | Peoples Creek near Dodson MT | 12532918 | 1735.3 | 1779.7878 | 11450 | 32.23 | 64.8709 | 36.5556 | -108.3598 | 48.3424
06607200 | Maple River at Mapleton, IA | 17227027 | 1732.71 | 1734.7023 | 22645 | 288.676 | 93.7131 | 278.6846 | -95.8098 | 42.1569
06326600 | O'fallon Creek near Ismay MT | 9816703 | 1732.71 | 1728.5985 | 5495 | 14.269 | 6.202 | 32.7498 | -104.761 | 46.4206
06459500 | SNAKE RIVER NEAR BURGE, NEBR. | 16025619 | 1709.4 | 1607.6511 | 17167 | 188.464 | 58.8701 | 58.4451 | -100.8586 | 42.654
06231000 | LITTLE WIND R ABOVE ARAPAHOE, WYO. | 12891357 | 1709.4 | 1712.0943 | 5844 | 189.308 | 511.6189 | 75.045 | -108.4992 | 42.9601
06188000 | Lamar River nr Tower Falls Ranger Station YNP | 2965578 | 1709.4 | 1730.655 | 22769 | 879.089 | 812.2912 | 767.2722 | -110.3943 | 44.9282
06921500 | POMME DE TERRE RIVER AT HERMITAGE, MO. | 7387453 | 1696.45 | 1741.6989 | 16071 | 586.717 | 235.1301 | 537.6366 | -93.3101 | 37.9457
06021500 | Ruby River at Laurin MT | 240554 | 1683.5 | 1664.3673 | 5377 | 75.5 | 136.0652 | 159.7616 | -112.1225 | 45.3527
06128200 | Flatwillow Creek near Winnett MT | 12598551 | 1662.78 | 1629.4482 | 5178 | 40.101 | 88.1783 | 57.7371 | -108.1977 | 46.9382
06479215 | BIG SIOUX RIVER NR FLORENCE SD | 9370700 | 1652.42 | 172.3743 | 7056 | 15.336 | 0.45638 | 14.8953 | -97.1866 | 45.1806
06924000 | NIANGUA RIVER NEAR DECATURVILLE, MO. | 7398297 | 1623.93 | 1592.6184 | 14428 | 628.724 | 103.0502 | 497.6951 | -92.8438 | 37.938
06481500 | SKUNK CR AT SIOUX FALLS SD | 7223720 | 1610.98 | 1516.0068 | 19763 | 93.231 | 11.5546 | 128.4128 | -96.7909 | 43.5337
06336600 | BEAVER CREEK NR TROTTERS, ND | 13466672 | 1595.44 | 1561.797 | 6960 | 27.274 | 16.8115 | 32.1753 | -103.9932 | 47.163
06921350 | Pomme de Terre River near Hermitage, MO | 7388803 | 1592.85 | 1635.7428 | 15735 | 528.281 | 223.9558 | 512.4419 | -93.329 | 37.9058
06021000 | Ruby River near Alder MT | 240606 | 1590.26 | 1660.9878 | 8862 | 86.817 | 135.6195 | 160.0181 | -112.0988 | 45.2885
06807410 | West Nishnabotna River at Hancock, IA | 19209621 | 1577.31 | 1580.2983 | 16071 | 322.625 | 94.7132 | 284.0496 | -95.3714 | 41.3899
06080000 | Sun River near Augusta MT | 12395556 | 1577.31 | 1577.9511 | 13759 | 808.915 | 747.0812 | 818.0675 | -112.707 | 47.6209
06080900 | Sun River bl Diversion Dam nr Augusta MT | 12395582 | 1577.31 | 1596.8817 | 4751 | 439.47 | 757.2476 | 809.6835 | -112.6921 | 47.6185
06883940 | BIG SANDY CR AT ALEXANDRIA, NE | 18771096 | 1572.13 | 1504.1232 | 5478 | 110.413 | 13.7677 | 156.3053 | -97.3884 | 40.2355
06453255 | CHOTEAU CR NR AVON SD | 11757874 | 1559.18 | 1580.6601 | 7680 | 58.034 | 24.5686 | 107.1684 | -98.1064 | 42.9234
06421500 | RAPID CR NEAR FARMINGDALE SD | 17534793 | 1559.18 | 1506.1599 | 20515 | 69.29 | 35.346 | 122.2455 | -102.8538 | 43.9419
06101560 | Pondera Coulee near Chester MT | 12643057 | 1548.82 | 1719.1089 | 3653 | 12.964 | 110.4946 | 17.6248 | -111.1458 | 48.2705
06907000 | LAMINE RIVER AT CLIFTON CITY, MO. | 5997442 | 1548.82 | 1554.3378 | 17989 | 452.822 | 162.2353 | 452.5742 | -93.0226 | 38.7572
06020600 | Ruby River bl Reservoir nr Alder MT | 240642 | 1543.64 | 1542.5784 | 14550 | 207.729 | 127.9113 | 160.1261 | -112.1113 | 45.2419
06449100 | LITTLE WHITE R NEAR VETAL SD | 20180511 | 1528.1 | 1603.3347 | 16132 | 60.287 | 29.1369 | 48.6429 | -101.2307 | 43.101
06847900 | PRAIRIE DOG C AB KEITH SEBELIUS LAKE, KS | 8364344 | 1528.1 | 1539.1935 | 15086 | 8.91 | 4.0312 | 58.6382 | -100.1004 | 39.7701
06335000 | LITTLE BEAVER CREEK NR MARMARTH, ND | 9789682 | 1520.33 | 1505.6811 | 15161 | 44.268 | 11.134 | 32.2196 | -103.9764 | 46.2747
06796973 | ELKHORN RIVER NR ATKINSON, NE | 17285127 | 1517.74 | 1427.5737 | 3653 | 92.168 | 19.0967 | 95.1157 | -98.9119 | 42.4863
06281000 | SOUTH FORK SHOSHONE RIVER AB BUFFALO BILL RES, WY | 12788684 | 1515.15 | 1521.3393 | 13943 | 392.835 | 717.4705 | 323.4396 | -109.2531 | 44.4329
06216900 | Pryor Creek nr Huntley MT | 12913595 | 1507.38 | 1509.0768 | 7670 | 63.254 | 98.6445 | 42.3313 | -108.2899 | 45.8216
06350000 | CANNONBALL RIVER AT REGENT, ND | 16213178 | 1502.2 | 1501.8516 | 19388 | 40.272 | 5.5699 | 44.5636 | -102.5517 | 46.427
06012500 | Red Rock R bl Lima Reservoir nr Monida MT | 4169038 | 1476.3 | 1458.9936 | 24629 | 166.492 | 164.5992 | 204.3623 | -112.3712 | 44.6559
06214000 | Rock Creek at Rockvale MT | 4261968 | 1473.71 | 1436.508 | 5613 | 151.584 | 506.7587 | 151.32 | -108.8621 | 45.5179
06910750 | Moreau River near Jefferson City, MO | 5166543 | 1452.99 | 1462.1688 | 10497 | 384.558 | 121.9913 | 389.5747 | -92.1919 | 38.5291
06352000 | CEDAR CREEK NR HAYNES, ND | 21860180 | 1432.27 | 1433.7531 | 19358 | 33.372 | 9.6306 | 38.7388 | -102.4744 | 46.1545
06901500 | Locust Creek near Linneus, MO | 5967984 | 1424.5 | 1438.9695 | 16984 | 315.77 | 88.785 | 361.0161 | -93.2365 | 39.896
06340000 | SPRING CREEK AT ZAP, ND | 16249787 | 1421.91 | 1420.0578 | 21398 | 39.942 | 12.2243 | 45.6598 | -101.9254 | 47.2862
06903900 | Chariton River near Rathbun, IA | 5121352 | 1421.91 | 3.2499 | 12418 | 373.795 | 0.76908 | -9999 | -92.8899 | 40.8213
06814500 | NORTH FORK BIG NEMAHA RIVER AT HUMBOLDT, NEBR. | 19153015 | 1419.32 | 1431.1071 | 16071 | 211.58 | 108.8257 | 209.4039 | -95.9448 | 40.1571
06177500 | Redwater River at Circle MT | 12526443 | 1416.73 | 1430.0334 | 25590 | 11.551 | 1.0548 | 17.8979 | -105.5757 | 47.4141
06193500 | Shields River at Clyde Park MT | 4064220 | 1406.37 | 1400.517 | 14555 | 158.26 | 303.9153 | 157.2416 | -110.618 | 45.8858
06906800 | Lamine River near Otterville, MO | 5995392 | 1406.37 | 1407.2778 | 5864 | 523.03 | 141.4635 | 418.8474 | -92.9783 | 38.7024
06425500 | ELK CR NEAR ELM SPRINGS SD | 14555623 | 1398.6 | 1424.7873 | 19815 | 27.085 | 9.263 | 46.3924 | -102.5033 | 44.2484
06751490 | NORTH FORK CACHE LA POUDRE R. AT LIVERMORE, CO | 2900581 | 1396.01 | 1390.9311 | 6209 | 48.01 | 371.973 | 62.8288 | -105.2531 | 40.7876
06174000 | Willow Creek near Glasgow MT | 12308337 | 1393.42 | 1395.5499 | 12418 | 56.107 | 7.7567 | 13.4137 | -106.6715 | 48.1144
06019500 | Ruby River ab Reservoir nr Alder MT | 240680 | 1393.42 | 1385.6094 | 23529 | 181.042 | 110.8989 | 153.4201 | -112.1428 | 45.1923
06462500 | PLUM CREEK AT MEADVILLE, NE | 16039404 | 1388.24 | 1358.163 | 16709 | 118.335 | 23.8139 | 68.8702 | -99.8639 | 42.7538
06376300 | BLACK THUNDER CREEK NEAR HAMPSHIRE, WY | 5412035 | 1385.65 | 1432.8702 | 6574 | 6.769 | 5.3255 | 19.3949 | -104.7202 | 43.5816
06741510 | BIG THOMPSON RIVER AT LOVELAND, CO. | 12932 | 1385.65 | 1389.2958 | 8855 | 72.553 | 488.7663 | 116.4928 | -105.0611 | 40.3789
06436800 | HORSE CR NEAR VALE SD | 5453400 | 1372.7 | 1346.5692 | 6758 | 62.908 | 15.66 | 28.5831 | -103.3387 | 44.6583
06200000 | Boulder River at Big Timber MT | 4366570 | 1354.57 | 1365.7635 | 19817 | 573.02 | 525.277 | 392.3899 | -109.9387 | 45.8339
06671000 | RAWHIDE CREEK NEAR LINGLE, WYO. | 17506076 | 1351.98 | 1314.9414 | 19686 | 21.751 | 5.9319 | 21.39 | -104.3272 | 42.1255
06477500 | FIRESTEEL CR NEAR MOUNT VERNON SD | 12664828 | 1349.39 | 1321.1415 | 17562 | 32.425 | 3.6983 | 72.6092 | -98.2456 | 43.7764
06268500 | FIFTEEN MILE CREEK NEAR WORLAND, WYO. | 12840014 | 1341.62 | 1344.8592 | 11021 | 9.805 | 8.9946 | 5.9081 | -108.014 | 44.0207
06819500 | One Hundred and Two River at Maryville, MO | 3723311 | 1333.85 | 1300.8789 | 22199 | 231.966 | 97.7732 | 298.9939 | -94.8288 | 40.3364
06355000 | NORTH FORK GRAND RIVER AT HALEY, ND | 21850289 | 1318.31 | 1368.1179 | 21702 | 25.053 | 7.4271 | 34.5009 | -103.1194 | 45.9606
06813000 | Tarkio River at Fairfax MO | 3702270 | 1315.72 | 1246.545 | 25112 | 208.359 | 111.649 | 258.9949 | -95.4064 | 40.3394
06453500 | PONCA CREEK AT ANOKA, NEBR. | 11673232 | 1307.95 | 1306.0035 | 16436 | 45.117 | 19.4027 | 98.2582 | -98.8406 | 42.9426
06425720 | BELLE FOURCHE R BL RATTLESNAKE C NR PINEY WY | 10906949 | 1282.05 | 1279.5948 | 3713 | 2.495 | 0.74693 | 21.9296 | -105.3883 | 43.9845
06899000 | WELDON RIVER AT MILL GROVE MO | 5139639 | 1279.46 | 1243.7856 | 15887 | 248.302 | 55.2072 | 303.4366 | -93.5955 | 40.3102
06773500 | PRAIRIE CREEK NR SILVER CREEK NEBR | 7298760 | 1274.28 | 1319.6556 | 3869 | 40.71 | 12.2895 | 112.4462 | -97.6754 | 41.329
06818900 | PLATTE R AT RAVENWOOD MO | 2528859 | 1258.74 | 1373.0886 | 4452 | 248.425 | 126.6463 | 305.6531 | -94.6866 | 40.3449
06264000 | OWL CREEK NEAR THERMOPOLIS, WY | 12845000 | 1238.02 | 1212.6789 | 12393 | 29.813 | 62.8378 | 32.1318 | -108.3029 | 43.6858
06430500 | REDWATER CR AT WY-SD STATE LINE | 5479389 | 1219.89 | 1238.436 | 19420 | 35.071 | 20.3065 | 99.1393 | -104.0535 | 44.5719
06307600 | Hanging Woman Creek near Birney MT | 5334729 | 1217.3 | 1211.607 | 7700 | 3.509 | 47.9319 | 31.1249 | -106.5082 | 45.2991
06464100 | KEYA PAHA R NEAR KEYAPAHA SD | 11653122 | 1206.94 | 1375.0389 | 8035 | 46.08 | 8.4718 | 57.0358 | -100.1071 | 43.129
06332520 | SHELL CREEK NR PARSHALL, ND | 21534392 | 1204.35 | 1519.7841 | 5879 | 12.841 | 48.5759 | 66.0839 | -102.1357 | 48.0514
06436760 | HORSE CR ABOVE VALE SD | 5453388 | 1201.76 | 1185.5214 | 8400 | 48.57 | 11.3365 | 25.6141 | -103.367 | 44.6525
06482610 | SPLIT ROCK CR AT CORSON SD | 7223370 | 1201.76 | 1249.8273 | 9496 | 98.717 | 10.8488 | 132.2981 | -96.5652 | 43.6164
06442500 | MEDICINE CR AT KENNEBEC SD | 11530755 | 1201.76 | 1165.2399 | 13241 | 17.822 | 1.6473 | 35.2963 | -99.8761 | 43.9047
06881200 | TURKEY CREEK NEAR WILBER, NEBR. | 18790620 | 1193.99 | 1168.4772 | 12784 | 95.551 | 16.2137 | 128.9653 | -97.0124 | 40.48
06156000 | Whitewater Cr nr International Bndry | 12316884 | 1186.22 | 578.1429 | 13121 | 6.825 | 1.1626 | 6.301 | -107.8622 | 48.9527
06463500 | LONG PINE CREEK NEAR RIVERVIEW, NEBR. | 16039510 | 1186.22 | 1236.0042 | 19968 | 158.356 | 15.1921 | 75.248 | -99.6796 | 42.69
06347500 | BIG MUDDY CREEK NEAR ALMONT, ND | 16224859 | 1181.04 | 1136.9691 | 12239 | 42.599 | 6.1212 | 41.3583 | -101.4677 | 46.6941
06454000 | NIOBRARA RIVER AT WYO-NEBR. STATE LINE | 16066711 | 1178.45 | 1175.9733 | 14245 | 3.632 | 2.0262 | 27.9795 | -104.0593 | 42.6569
06294940 | Sarpy Creek near Hysham MT | 13256213 | 1173.27 | 1175.4135 | 4048 | 6.513 | 15.4042 | 22.6705 | -107.1372 | 46.2386
06418900 | RAPID CR BL SEWAGE TREATMENT PL NR RAPID CITY, SD | 17533381 | 1170.68 | 1184.787 | 8043 | 89.825 | 30.306 | 132.5511 | -103.0958 | 44.0237
06309500 | MIDDLE FORK POWDER RIVER ABOVE KAYCEE, WY | 5351839 | 1165.5 | 1163.6073 | 10958 | 71.46 | 94.1684 | 62.9072 | -106.8083 | 43.6474
06216500 | Pryor Creek near Billings MT | 12913683 | 1139.6 | 1136.4588 | 9081 | 57.456 | 77.6045 | 35.286 | -108.3142 | 45.7147
06344300 | HEART RIVER AT DICKINSON, ND | 16237229 | 1139.6 | 1099.8009 | 4503 | 18.664 | 5.8795 | 33.0843 | -102.735 | 46.8672
06466500 | BAZILE CREEK NEAR NIOBRARA, NE | 11761348 | 1139.6 | 1176.8436 | 16192 | 85.265 | 12.9741 | 87.3155 | -97.9462 | 42.7565
06354860 | SPRING CR NEAR HERREID SD | 14490360 | 1139.6 | 1467.2655 | 8766 | 8.712 | 2.4248 | 52.4398 | -100.1077 | 45.8147
06459200 | SNAKE RIVER ABV MERRITT RESERVOIR NEBR | 16024893 | 1139.6 | 1143.5616 | 6940 | 203.229 | 38.2137 | 39.8978 | -101.071 | 42.6033
06730500 | BOULDER CREEK AT MOUTH, NEAR LONGMONT, CO. | 2888998 | 1137.01 | 1185.0534 | 18616 | 69.174 | 524.1618 | 68.6822 | -105.0149 | 40.1521
06880000 | LINCOLN CREEK NEAR SEWARD, NEBR. | 18836857 | 1134.42 | 1130.3982 | 14743 | 54.058 | 7.8769 | 116.3021 | -97.1457 | 40.9159
06809210 | East Nishnabotna River near Atlantic, IA | 19166273 | 1129.24 | 1139.0688 | 15705 | 254.166 | 85.4101 | 217.9927 | -95.0774 | 41.346
06631500 | MEDICINE BOW RIV AB ROCK CR, NR MEDICINE BOW, WY | 15968007 | 1129.24 | 1175.4711 | 4352 | 52.684 | 260.2363 | 39.0766 | -106.1523 | 41.882
06659500 | LARAMIE R AND PIONEER CANAL NR WOODS LANDING, WY | 17495967 | 1124.06 | 1121.0184 | 16053 | 219.74 | 376.865 | 207.0599 | -105.9806 | 41.138
06890100 | DELAWARE R NR MUSCOTAH, KS | 745717 | 1116.29 | 1132.0677 | 12495 | 269.135 | 103.3562 | 238.2636 | -95.5326 | 39.5214
06290500 | Little Bighorn R bl Pass Cr nr Wyola MT | 12770619 | 1108.52 | 1100.0934 | 22994 | 202.703 | 253.0746 | 97.4726 | -107.3946 | 45.1772
06341800 | PAINTED WOODS CREEK NR WILTON, ND | 14521183 | 1105.93 | 2348.5158 | 16549 | 19.295 | 28.3795 | 83.3735 | -100.7927 | 47.2736
06220500 | EAST FORK WIND RIVER NR DUBOIS WYO | 12901378 | 1105.93 | 1121.9283 | 10746 | 254.564 | 428.839 | 220.4276 | -109.4667 | 43.4545
06605000 | Ocheyedan River near Spencer, IA | 14621218 | 1103.34 | 1115.6751 | 9496 | 217.98 | 41.8964 | 168.4307 | -95.2105 | 43.1281
06891500 | WAKARUSA R NR LAWRENCE, KS | 3733307 | 1100.75 | 1104.3648 | 27185 | 214.688 | 82.3572 | 241.5214 | -95.2605 | 38.9112
06725450 | ST. VRAIN CREEK BELOW LONGMONT, CO. | 2888870 | 1098.16 | 1092.0906 | 9195 | 116.725 | 441.4277 | 76.7749 | -105.0138 | 40.1581
06919500 | Cedar Creek near Pleasant View, MO | 7371515 | 1087.8 | 1069.8696 | 21346 | 325.853 | 138.2407 | 366.0053 | -93.8754 | 37.8341
06037500 | Madison River near West Yellowstone MT | 3059764 | 1087.8 | 1127.5965 | 27457 | 501.545 | 326.4864 | 1354.0625 | -111.068 | 44.6571
06253000 | FIVEMILE CREEK NEAR SHOSHONI, WY | 12871001 | 1082.62 | 1204.1766 | 18413 | 159.305 | 302.1304 | 5.8948 | -108.2189 | 43.2222
06804700 | WAHOO CR AT ASHLAND, NE | 17399187 | 1077.44 | 1086.9741 | 4779 | 121.682 | 40.9786 | 137.2595 | -96.3677 | 41.0538
06921720 | BIG CREEK NEAR BLAIRSTOWN, MO | 2328561 | 1072.26 | 1079.8848 | 5166 | 314.843 | 121.442 | 304.915 | -93.9653 | 38.555
06305700 | GOOSE CREEK NEAR ACME, WY | 5337993 | 1069.67 | 1047.3075 | 7092 | 159.274 | 258.4543 | 78.6903 | -106.9891 | 44.886
06885500 | BLACK VERMILLION R NR FRANKFORT, KS | 2277053 | 1061.9 | 1075.1625 | 18262 | 170.136 | 102.491 | 179.4026 | -96.4423 | 39.6819
06414000 | RAPID CR AT RAPID CITY SD | 17533719 | 1061.9 | 1087.7544 | 22372 | 65.435 | 27.1257 | 137.42 | -103.2424 | 44.0855
06749000 | CACHE LA POUDRE RIVER BELOW ELKHORN CREEK, CO. | 2900677 | 1059.31 | 1058.5197 | 4901 | 359.374 | 364.6146 | 232.8529 | -105.4334 | 40.6922
06713500 | CHERRY CREEK AT DENVER, CO. | 233727 | 1059.31 | 1065.0276 | 17634 | 23.839 | 70.5913 | 30.409 | -104.9998 | 39.7425
06917500 | MARMATON R NR FORT SCOTT, KS | 7366795 | 1056.72 | 1063.0944 | 16910 | 288.052 | 158.7629 | 316.0041 | -94.6785 | 37.8628
06608500 | Soldier River at Pisgah, IA | 17246982 | 1054.13 | 1055.7063 | 23220 | 153.287 | 33.0859 | 160.9709 | -95.9314 | 41.8305
06892000 | STRANGER C NR TONGANOXIE, KS | 3729049 | 1051.54 | 1091.0133 | 27183 | 246.876 | 81.0079 | 263.094 | -95.0112 | 39.1164
06459175 | SNAKE R AT DOUGHBOY, NE | 16025087 | 1048.95 | 1071.018 | 4748 | 162.923 | 34.8563 | 37.0496 | -101.2773 | 42.6137
06344000 | HEART RIVER BL DICKINSON DAM NR DICKINSON, ND | 16235427 | 1046.36 | 1046.5668 | 7689 | 28.002 | 5.3404 | 31.492 | -102.8164 | 46.862
06927800 | OSAGE FORK GASCONADE RIVER AT DRYNOB, MO. | 7411458 | 1046.36 | 1036.5768 | 7073 | 279.5 | 97.9606 | 349.4579 | -92.4534 | 37.6334
06713300 | CHERRY CREEK AT GLENDALE, CO | 229817 | 1046.36 | 1051.1037 | 6847 | 26.092 | 66.7444 | 30.2543 | -104.9376 | 39.706
06719505 | CLEAR CREEK AT GOLDEN, CO. | 2885178 | 1036 | 1027.6335 | 10592 | 191.026 | 362.0544 | 137.3104 | -105.2353 | 39.753
06478390 | WOLF CR NEAR CLAYTON SD | 12668670 | 1025.64 | 1024.9893 | 4749 | 40.21 | 5.2634 | 73.1339 | -97.6037 | 43.3717
06204500 | Rosebud Creek near Absarokee MT | 7185542 | 1020.46 | 1024.9101 | 12615 | 408.141 | 408.5714 | 252.1983 | -109.4561 | 45.4866
06643000 | BATES CREEK NEAR ALCOVA, WY | 22105663 | 1017.87 | 1026.8685 | 10415 | 22.719 | 92.1587 | 55.2342 | -106.6032 | 42.676
06305500 | GOOSE CREEK BELOW SHERIDAN, WY | 5338137 | 1015.28 | 1000.5174 | 15706 | 183.71 | 251.0453 | 80.0343 | -106.9624 | 44.8223
06899700 | SHOAL CREEK NEAR BRAYMER MO | 5108288 | 1012.69 | 1004.4306 | 7324 | 242.908 | 106.4111 | 248.7482 | -93.7669 | 39.6686
06088500 | Muddy Creek at Vaughn MT | 12397372 | 1012.69 | 981.441 | 24413 | 124.644 | 324.9901 | 10.7458 | -111.5418 | 47.5613
06461000 | MINNECHADUZA CREEK AT VALENTINE, NEBR. | 16032108 | 1010.1 | 994.7844 | 17075 | 34.189 | 20.9511 | 38.502 | -100.5518 | 42.8858
06713000 | CHERRY CREEK BELOW CHERRY CREEK LAKE, CO. | 230645 | 997.15 | 1008.3924 | 19451 | 8.149 | 66.1544 | 29.3791 | -104.8615 | 39.6529
06876700 | SALT C NR ADA, KS | 3539121 | 994.56 | 1054.071 | 16177 | 67.057 | 7.7231 | 85.6534 | -97.8368 | 39.1389
06442900 | ELM CR NEAR GANN VALLEY SD | 12583511 | 986.79 | 891.6219 | 4456 | 27.92 | 1.7293 | 34.2515 | -99.1508 | 44.0772
06071300 | Little Prickly Pear Cr at Wolf Cr MT | 3018600 | 986.79 | 1012.7043 | 6362 | 90.063 | 53.6799 | 51.6751 | -112.0703 | 47.0054
06478690 | WEST FORK VERMILLION R NEAR PARKER SD | 16014114 | 976.43 | 949.6305 | 15370 | 43.011 | 8.0066 | 75.365 | -97.205 | 43.4153
06661500 | LITTLE LARAMIE RIVER AT TWO RIVERS, WYO. | 17494775 | 973.84 | 857.2662 | 19939 | 44.207 | 294.4453 | 34.9321 | -105.7329 | 41.4685
06273500 | PAINTROCK CREEK NEAR MOUTH BELOW HYATTVILLE WY | 12829524 | 973.84 | 964.0917 | 3900 | 162.173 | 41.3026 | 93.7427 | -107.7157 | 44.2056
06412500 | RAPID CR ABOVE CANYON LAKE NEAR RAPID CITY SD | 17533253 | 960.89 | 973.8774 | 20880 | 47.018 | 25.041 | 142.4554 | -103.3119 | 44.0527
06667500 | NORTH LARAMIE RIVER NEAR WHEATLAND, WY | 17482151 | 958.3 | 967.1949 | 15401 | 40.715 | 145.8907 | 40.0358 | -105.2069 | 42.1661
06294995 | Armells Creek near Forsyth MT | 13259795 | 958.3 | 969.759 | 6667 | 5.669 | 29.5954 | 18.6951 | -106.8069 | 46.2497
06800000 | MAPLE CREEK NEAR NICKERSON, NE | 17262269 | 955.71 | 980.496 | 18993 | 80.13 | 23.8198 | 121.0273 | -96.5408 | 41.5606
06090500 | Belt Creek near Monarch MT | 12493987 | 953.12 | 939.5505 | 11511 | 192.815 | 139.143 | 163.332 | -110.9317 | 47.2086
06665000 | SYBILLE CREEK BL BLUEGRASS CR, NR WHEATLAND, WY | 17485293 | 947.94 | 737.1828 | 6758 | 109.69 | 128.3289 | 21.93 | -105.2053 | 41.8778
06178000 | Poplar River at International Boundary | 12515978 | 937.58 | 932.4693 | 18243 | 24.177 | 1.1966 | 12.0222 | -105.6969 | 48.9903
06836500 | DRIFTWOOD CREEK NEAR MC COOK, NEBR. | 19095401 | 934.99 | 941.7537 | 21002 | 9.177 | 2.8635 | 42.0406 | -100.674 | 40.1461
06332523 | E. FORK SHELL CREEK NR PARSHALL, ND | 21538554 | 932.4 | 1155.3732 | 4475 | 6.116 | 3.8804 | 47.9525 | -102.2149 | 47.9484
06306250 | PRAIRIE DOG CREEK NEAR ACME, WYO. | 5337699 | 927.22 | 935.5788 | 4426 | 39.739 | 25.3322 | 21.3734 | -106.8389 | 44.9852
06470800 | BEAR CREEK NR OAKES, ND | 11468868 | 924.63 | 711.8775 | 9861 | 16.486 | 2.2451 | 41.3939 | -98.0711 | 46.2253
06921590 | South Grand River at Archie, MO | 2335349 | 922.04 | 919.116 | 6218 | 311.255 | 74.3262 | 254.8653 | -94.3344 | 38.4792
06345000 | GREEN RIVER NR GLADSTONE, ND | 16235313 | 922.04 | 943.2234 | 10957 | 36.989 | 4.6716 | 28.7597 | -102.6223 | 46.8949
06354882 | OAK CR NEAR WAKPALA SD | 14490772 | 922.04 | 918.1224 | 6939 | 28.008 | 2.9216 | 26.2464 | -100.5592 | 45.7119
06678000 | SHEEP CREEK NEAR MORRILL, NEBR. | 17508766 | 922.04 | 984.9438 | 24467 | 54.733 | 8.142 | 15.4933 | -103.9536 | 41.9703
06412200 | RAPID CREEK AB VICTORIA CR NR RAPID CITY, SD | 17533295 | 919.45 | 926.3061 | 4110 | 78.777 | 24.6805 | 143.6566 | -103.3516 | 44.0466
06175540 | Prairie Elk Creek near Oswego MT | 12468286 | 911.68 | 880.2432 | 3653 | 16.372 | 2.7836 | 12.1648 | -105.8674 | 47.999
06336500 | Beaver Creek at Wibaux MT | 13467386 | 909.09 | 981.4032 | 13258 | 21.928 | 8.4465 | 21.8608 | -104.1838 | 46.99
06911000 | MARAIS DES CYGNES R AT MELVERN, KS | 10117304 | 909.09 | 875.1573 | 12784 | 195.948 | 75.2865 | 191.0422 | -95.6916 | 38.5168
06341410 | TURTLE CREEK ABOVE WASHBURN, ND | 14521059 | 906.5 | 193.2579 | 6209 | 13.702 | 1.5799 | 9.3093 | -100.9121 | 47.385
06015500 | Grasshopper Creek near Dillon MT | 4216416 | 901.32 | 909.3375 | 9259 | 51.898 | 100.1806 | 58.353 | -112.8008 | 45.1102
06879900 | BIG BLUE RIVER AT SURPRISE, NEBR. | 18828505 | 893.55 | 897.9309 | 11140 | 29.312 | 6.2969 | 95.7373 | -97.3106 | 41.1019
06854000 | WHITE ROCK C AT LOVEWELL, KS | 19017185 | 893.55 | 900.6534 | 20607 | 38.722 | 8.2695 | 87.2315 | -98.0217 | 39.8844
06884200 | MILL C AT WASHINGTON, KS | 4024117 | 890.96 | 905.1516 | 16071 | 104.755 | 24.8228 | 121.1121 | -97.0377 | 39.8135
06285400 | SAGE CREEK AT SIDON CANAL, NEAR DEAVER, WY | 4428387 | 883.19 | 846.6264 | 7426 | 66.246 | 114.5638 | 14.6989 | -108.5508 | 44.8855
06871500 | BOW C NR STOCKTON, KS | 7346887 | 883.19 | 901.0683 | 19308 | 14.967 | 3.9225 | 39.1632 | -99.2855 | 39.5597
06111000 | Ross Fork Creek near Hobson MT | 12380007 | 872.83 | 876.1104 | 5481 | 14.724 | 67.8952 | 38.4263 | -109.7949 | 46.9925
06914000 | POTTAWATOMIE C NR GARNETT, KS | 10125524 | 865.06 | 833.9778 | 22646 | 233.657 | 53.7192 | 205.4345 | -95.2489 | 38.3338
06473750 | WOLF CR NEAR REE HEIGHTS SD | 12684083 | 865.06 | 447.0858 | 9862 | 3.777 | 0.8981 | 18.9497 | -99.2321 | 44.6069
06258000 | MUDDY CREEK NEAR SHOSHONI, WYO. | 12870955 | 859.88 | 806.1291 | 11181 | 22.049 | 133.9513 | 7.0271 | -108.2759 | 43.2859
06855800 | BUFFALO C NR JAMESTOWN, KS | 5923532 | 854.7 | 855.3393 | 11323 | 70.161 | 12.3364 | 86.9668 | -97.8565 | 39.6147
06169500 | Rock Cr bl Horse Cr nr Int Bndry | 12289022 | 849.52 | 846.6363 | 17255 | 24.028 | 26.7172 | 9.6017 | -106.8398 | 48.9694
06110000 | Judith River near Utica MT | 12379065 | 849.52 | 811.3509 | 20456 | 54.756 | 78.0521 | 119.894 | -110.2314 | 46.8924
06073500 | Dearborn River near Craig MT | 12439987 | 841.75 | 834.8004 | 12466 | 202.947 | 86.001 | 78.2965 | -112.0959 | 47.199
06011000 | Red Rock R at Kennedy Ranch nr Lakeview MT | 4169170 | 836.57 | 826.8507 | 7794 | 137.564 | 101.6709 | 160.446 | -112.0564 | 44.6476
06912500 | HUNDRED AND TEN MILE C NR QUENEMO, KS | 10116002 | 833.98 | 822.0015 | 23376 | 180.047 | 55.6093 | 178.0078 | -95.5597 | 38.6447
06836000 | BLACKWOOD CREEK NEAR CULBERTSON, NEBR. | 19095303 | 828.8 | 674.5086 | 14732 | 5.877 | 2.3202 | 29.4371 | -100.8107 | 40.2362
06411500 | RAPID CR BELOW PACTOLA DAM SD | 17533145 | 828.8 | 842.0931 | 21868 | 48.951 | 22.3325 | 144.1868 | -103.4821 | 44.0764
06130700 | Sand Creek near Jordan MT | 12483025 | 821.03 | 817.9839 | 3713 | 5.448 | 5.8751 | 11.1287 | -106.8489 | 47.2528
06092000 | Two Medicine River near Browning MT | 12539696 | 821.03 | 837.8937 | 16074 | 388.822 | 492.4836 | 549.0304 | -112.8038 | 48.4719
06442000 | MEDICINE KNOLL CR NEAR BLUNT SD | 11535869 | 821.03 | 1224.8298 | 13108 | 5.025 | 5.0411 | 43.2704 | -99.9146 | 44.5629
06888500 | MILL C NR PAXICO, KS | 3643688 | 818.44 | 842.5377 | 18184 | 185.493 | 42.4027 | 164.6593 | -96.1501 | 39.063
06436700 | INDIAN CR NEAR ARPAN SD | 5454284 | 815.85 | 807.5007 | 7366 | 19.82 | 6.0704 | 18.0444 | -103.6904 | 44.8141
06709530 | PLUM CREEK AT TITAN RD NR LOUVIERS, CO | 188691 | 815.85 | 824.1111 | 7092 | 34.265 | 119.5811 | 34.1655 | -105.0245 | 39.5075
06444000 | WHITE RIVER AT CRAWFORD, NEBR. | 16101337 | 810.67 | 671.9157 | 20668 | 20.365 | 3.0231 | 15.7063 | -103.4178 | 42.6867
06017500 | Blacktail Deer Creek near Dillon MT | 4216428 | 808.08 | 822.9951 | 7033 | 55.09 | 58.3871 | 76.6811 | -112.5496 | 45.0462
06343000 | HEART RIVER NR SOUTH HEART, ND | 16235445 | 805.49 | 806.4765 | 11418 | 29.219 | 3.7461 | 24.5745 | -102.9482 | 46.865
06793500 | BEAVER CR AT LORETTO NEBR | 17305244 | 805.49 | 999.603 | 7670 | 80.366 | 25.6201 | 83.1015 | -98.0865 | 41.7634
06447500 | LITTLE WHITE R NEAR MARTIN SD | 20179529 | 802.9 | 755.2611 | 15981 | 21.715 | 7.4809 | 24.1992 | -101.6328 | 43.1669
06341400 | TURTLE CREEK NR TURTLE LAKE, ND | 14521839 | 802.9 | 114.7077 | 7305 | 0.734 | 1.4431 | 5.8157 | -100.9202 | 47.4587
06730200 | BOULDER CR AT NORTH 75TH ST NR BOULDER | 2889214 | 787.36 | 460.0557 | 6209 | 105.815 | 199.5417 | 49.242 | -105.1788 | 40.0515
06478518 | BOW CREEK NR ST. JAMES, NEBR. | 11761762 | 787.36 | 791.8308 | 5479 | 79.82 | 12.1061 | 68.5124 | -97.1469 | 42.7287
06878000 | CHAPMAN C NR CHAPMAN, KS | 18880718 | 777 | 777.8889 | 18201 | 88.993 | 16.5755 | 99.5157 | -97.0399 | 39.0312
06280300 | SOUTH FORK SHOSHONE RIVER NEAR VALLEY, WY | 12788124 | 769.23 | 793.8639 | 16801 | 408.562 | 390.3273 | 335.3298 | -109.5546 | 44.208
06917000 | L OSAGE R AT FULTON, KS | 7360005 | 764.05 | 767.5164 | 20049 | 232.128 | 73.5351 | 226.373 | -94.7134 | 38.0191
06795500 | SHELL CREEK NEAR COLUMBUS, NEBR. | 17421926 | 761.46 | 773.8182 | 19753 | 47.939 | 9.6499 | 83.6532 | -97.2817 | 41.5262
06658500 | LARAMIE RIVER NEAR JELM, WYO. | 17494203 | 761.46 | 758.9853 | 19548 | 161.334 | 242.7 | 202.8208 | -106.0147 | 41.0022
06917380 | MARMATON R NR MARMATON, KS | 7366835 | 756.28 | 758.7414 | 11841 | 283.329 | 93.4671 | 233.4363 | -94.7919 | 37.8173
06410500 | RAPID CR ABOVE PACTOLA RES AT SILVER CITY, SD | 17533119 | 756.28 | 765.468 | 18262 | 47.797 | 19.914 | 142.7176 | -103.5803 | 44.0845
06798000 | SOUTH FORK ELKHORN RIVER AT EWING, NEBR. | 17285535 | 756.28 | 733.4361 | 11810 | 67.284 | 15.5839 | 50.9973 | -98.3978 | 42.2416
06889500 | SOLDIER C NR TOPEKA, KS | 3646124 | 751.1 | 766.0431 | 26130 | 156.018 | 49.896 | 162.5596 | -95.7244 | 39.0998
06851500 | THOMPSON CREEK AT RIVERTON, NEBR. | 19010461 | 751.1 | 619.2306 | 11870 | 32.24 | 1.9358 | 49.7557 | -98.7613 | 40.0892
393109104464500 | CHERRY CREEK NEAR PARKER, CO | 230137 | 743.33 | 751.9761 | 4383 | 10.092 | 58.8128 | 24.3575 | -104.7798 | 39.5189
06118500 | South Fork Musselshell R ab Martinsdale MT | 12619204 | 743.33 | 704.6721 | 13883 | 91.408 | 129.3634 | 82.6276 | -110.3823 | 46.4533
06651500 | LA BONTE CREEK NEAR LA BONTE, WYO. | 22091707 | 743.33 | 754.9254 | 17467 | 52.824 | 65.8407 | 28.4626 | -105.3572 | 42.65
05019500 | ST Mary River bl ST Mary Canal nr Babb MT | 9305794 | 740.74 | 770.5116 | 4318 | 716.571 | 1044.9399 | 1971.9771 | -113.4161 | 48.8541
06406500 | BATTLE CR BELOW HERMOSA SD | 14398608 | 738.15 | 735.3027 | 6574 | 24.237 | 9.5376 | 25.3599 | -102.9061 | 43.7255
06217750 | Fly Creek at Pompeys Pillar MT | 7198463 | 738.15 | 763.2261 | 4748 | 38.1 | 26.3846 | 17.721 | -107.9527 | 45.9923
06036905 | Firehole River near West Yellowstone MT | 3061602 | 730.38 | 678.0141 | 4931 | 307.663 | 193.3103 | 1106.3287 | -110.8634 | 44.6201
06274500 | GREYBULL RIVER NEAR PITCHFORK, WYO. | 12813583 | 730.38 | 726.3081 | 8676 | 187.85 | 151.8042 | 138.1197 | -109.1609 | 44.1083
06088300 | Muddy Creek near Vaughn MT | 12396810 | 730.38 | 885.0906 | 9439 | 107.651 | 301.848 | 9.9237 | -111.6354 | 47.625
06349215 | LONG LAKE CREEK AB LONG LAKE NR MOFFIT, ND | 14682330 | 725.2 | 968.7897 | 5478 | 28.988 | 1.5552 | 33.823 | -100.2421 | 46.633
06182500 | Big Muddy Creek at Daleview MT | 3096987 | 722.61 | 710.3844 | 9077 | 16.252 | 9.0281 | 10.8531 | -104.9395 | 48.9108
06013500 | Big Sheep Cr bl Muddy Cr nr Dell MT | 4168948 | 720.02 | 722.6703 | 9792 | 64.585 | 64.6905 | 53.5787 | -112.7785 | 44.6551
06921070 | Pomme de Terre River near Polk, MO | 7388043 | 714.84 | 716.8923 | 12783 | 278.622 | 86.5606 | 252.4777 | -93.3705 | 37.6824
05017500 | St. Mary River near Babb MT | 9306662 | 714.84 | 711.3213 | 24968 | 765.179 | 1013.3628 | 2164.1739 | -113.4224 | 48.8348
06814000 | TURKEY C NR SENECA, KS | 19158238 | 714.84 | 717.3009 | 19956 | 130.072 | 78.5306 | 114.8274 | -96.1086 | 39.9471
06709000 | PLUM CREEK NEAR SEDALIA, CO. | 191739 | 709.66 | 722.9385 | 6740 | 26.208 | 109.5946 | 31.797 | -104.983 | 39.4383
06804000 | WAHOO CREEK AT ITHACA, NEBR. | 17398607 | 707.07 | 699.1191 | 19723 | 85.49 | 29.2816 | 90.3025 | -96.5377 | 41.1475
06323500 | PINEY CREEK AT UCROSS, WY | 5377980 | 691.53 | 715.1256 | 12753 | 88.04 | 138.2013 | 49.4035 | -106.5409 | 44.5621
06906000 | Mussel Fork near Musselfork, MO | 5816209 | 691.53 | 709.2864 | 11494 | 224.72 | 71.4511 | 202.2032 | -92.9497 | 39.5236
06257500 | MUDDY CREEK NEAR PAVILLION, WYO. | 12870219 | 691.53 | 575.3223 | 8130 | 4.85 | 60.7139 | 7.4291 | -108.6032 | 43.3625
06429905 | SAND CREEK NEAR RANCH A, NEAR BEULAH, WY | 5479125 | 691.53 | 707.5359 | 7157 | 23.107 | 9.8508 | 80.9604 | -104.0843 | 44.5202
06625000 | ENCAMPMENT RIVER AT MOUTH, NEAR ENCAMPMENT, WY | 15983787 | 686.35 | 678.8799 | 23010 | 241.466 | 200.0432 | 329.4827 | -106.7152 | 41.3032
06476500 | SAND CR NEAR ALPENA SD | 12699442 | 675.99 | 643.1067 | 14459 | 9.357 | 1.1076 | 31.1698 | -98.4359 | 44.1547
06711500 | BEAR CREEK AT MOUTH, AT SHERIDAN, CO. | 188631 | 673.4 | 673.7148 | 27973 | 45.255 | 114.8187 | 44.1979 | -105.033 | 39.6523
06078500 | North Fork Sun River near Augusta MT | 12395494 | 668.22 | 670.0356 | 9929 | 386.958 | 352.4124 | 476.5199 | -112.8602 | 47.6408
06927000 | Maries River at Westphalia, MO | 5984765 | 665.63 | 674.1333 | 8693 | 209.103 | 97.9173 | 215.4326 | -91.9889 | 38.4321
06918440 | Sac River near Dadeville, MO | 7374295 | 665.63 | 674.8092 | 13636 | 240.78 | 65.2393 | 242.7239 | -93.6848 | 37.443
06755960 | CROW CREEK AT 19TH STREET, AT CHEYENNE, WY | 2875511 | 665.63 | 663.9156 | 3652 | 10.374 | 100.878 | 22.9374 | -104.8288 | 41.131
06467600 | JAMES RIVER NR MANFRED, ND | 12568526 | 655.27 | 719.5743 | 13145 | 5.466 | 0.41232 | 29.3911 | -99.8288 | 47.6439
06918460 | Turnback Creek above Greenfield, MO | 7374577 | 652.68 | 650.7693 | 13909 | 262.94 | 79.8935 | 242.9345 | -93.802 | 37.4023
06176500 | Wolf Creek near Wolf Point MT | 12463086 | 650.09 | 677.466 | 7156 | 6.73 | 1.372 | 8.6126 | -105.6802 | 48.0971
06447230 | BLACK PIPE CREEK NR BELVIDERE, SD | 16072528 | 647.5 | 711.2718 | 4193 | 33.214 | 2.9156 | 22.4055 | -101.2268 | 43.7552
06091700 | Two Medicine River bl South Fork nr Browning MT | 12538518 | 647.5 | 661.9806 | 9287 | 336.414 | 412.7215 | 626.2179 | -112.99 | 48.427
06440200 | SOUTH FORK BAD R NEAR COTTONWOOD SD | 16131765 | 647.5 | 637.5987 | 5478 | 22.546 | 1.6499 | 14.7353 | -101.7672 | 43.9688
06896000 | WAKENDA CREEK AT CARROLLTON, MO. | 4388079 | 642.32 | 660.5199 | 8249 | 143.068 | 45.1061 | 187.4412 | -93.496 | 39.3466
06271000 | TENSLEEP CREEK NEAR TENSLEEP, WYO. | 12829356 | 639.73 | 643.8555 | 14938 | 146.398 | 33.7416 | 90.5835 | -107.3884 | 44.0579
06463080 | LONG PINE CREEK NR LONG PINE, NE | 16039170 | 637.14 | 805.0815 | 4200 | 101.026 | 6.521 | 52.6386 | -99.6798 | 42.6319
06844000 | MUDDY CREEK AT ARAPAHOE, NEBR. | 19043019 | 637.14 | 628.9776 | 13788 | 15.057 | 3.081 | 34.6374 | -99.9115 | 40.3061
06898500 | WELDON RIVER NEAR MERCER, MO. | 5137977 | 637.14 | 645.2811 | 7305 | 138.378 | 30.3423 | 171.5386 | -93.6032 | 40.5489
06888000 | VERMILLION C NR WAMEGO, KS | 3642310 | 629.37 | 611.1936 | 11085 | 82.824 | 68.3241 | 126.2333 | -96.2176 | 39.3481
06168500 | Rock Creek at International Boundary | 12289004 | 624.19 | 633.1149 | 9184 | 21.896 | 19.8358 | 7.6165 | -106.7923 | 48.9889
06806500 | WEEPING WATER CREEK AT UNION, NEBR. | 7312223 | 624.19 | 625.7322 | 19572 | 103.95 | 67.6688 | 111.0616 | -95.9113 | 40.7936
06093500 | Badger Creek near Family MT | 12538500 | 619.01 | 604.8315 | 6455 | 242.153 | 351.8084 | 246.6768 | -112.7008 | 48.4361
06918740 | Little Sac River near Morrisville, MO | 7374093 | 613.83 | 610.3539 | 12813 | 238.497 | 62.1478 | 219.4143 | -93.4856 | 37.4829
06821150 | Little Platte River at Smithville, MO | 2530269 | 606.06 | 601.83 | 14001 | 169.614 | 65.3381 | 167.6923 | -94.5791 | 39.3888
06375600 | LITTLE THUNDER CREEK NEAR HAMPSHIRE, WY | 5411845 | 606.06 | 641.115 | 5230 | 1.969 | 2.6199 | 9.6647 | -104.9096 | 43.6547
06329200 | Burns Creek near Savage MT | 21875735 | 603.47 | 605.5578 | 7459 | 8.831 | 2.598 | 12.1407 | -104.43 | 47.3722
06218500 | WIND RIVER NEAR DUBOIS, WY | 12898110 | 600.88 | 600.6303 | 17897 | 171.292 | 332.7149 | 242.2621 | -109.76 | 43.5782
06125700 | Big Coulee near Lavina MT | 12621698 | 600.88 | 604.2636 | 5460 | 7.343 | 45.2964 | 11.0415 | -108.9479 | 46.2646
06878500 | LYON C NR WOODBINE, KS | 18888950 | 595.7 | 619.5033 | 7609 | 104.051 | 21.5256 | 108.9265 | -96.9102 | 38.8846
06853800 | WHITE ROCK C NR BURR OAK, KS | 19017621 | 587.93 | 595.9746 | 16801 | 27.664 | 4.8717 | 57.8095 | -98.2501 | 39.8991
06197500 | Boulder River near Contact MT | 4364990 | 585.34 | 582.9768 | 10972 | 413.315 | 244.5888 | 375.2927 | -110.2006 | 45.5546
06664500 | SYBILLE CREEK AB BLUEGRASS CR, NR WHEATLAND, WY | 17485295 | 582.75 | 585.5265 | 10045 | 17.813 | 105.1907 | 18.7407 | -105.2124 | 41.8681
06900000 | MEDICINE CREEK NEAR GALT, MO | 5966028 | 582.75 | 601.1127 | 24533 | 144.946 | 29.8377 | 164.2578 | -93.3633 | 40.1296
06921000 | POMME DE TERRE RIVER NEAR BOLIVAR, MO. | 7388311 | 582.75 | 584.4933 | 6940 | 169.552 | 66.6403 | 210.5736 | -93.31 | 37.6054
06901000 | LOCUST CREEK NEAR MILAN, MO. | 5965938 | 582.75 | 610.3737 | 4383 | 152.538 | 38.5606 | 170.8463 | -93.1705 | 40.1833
06767500 | PLUM CREEK NEAR SMITHFIELD, NE | 7262431 | 580.16 | 570.1896 | 7579 | 10.079 | 2.3875 | 32.4784 | -99.7107 | 40.6414
06106000 | Deep Creek near Choteau MT | 12744683 | 577.57 | 712.4229 | 5024 | 71.608 | 154.9442 | 49.4099 | -112.2396 | 47.7521
06347000 | ANTELOPE CREEK NR CARSON, ND | 16224323 | 572.39 | 613.9071 | 11286 | 15.766 | 2.2006 | 22.4277 | -101.6454 | 46.5453
06332770 | DEEPWATER CREEK AT MOUTH NR RAUB, ND | 21539336 | 569.8 | 553.6377 | 4475 | 8.732 | 1.4485 | 21.9942 | -102.1076 | 47.7376
06154400 | Peoples Creek near Hays MT | 12532944 | 569.8 | 586.9521 | 13088 | 11.435 | 23.8677 | 18.9036 | -108.7141 | 48.2237
06906300 | East Fork Little Chariton R. nr Huntsville, MO | 4462574 | 569.8 | 565.2819 | 14975 | 176.474 | 81.5184 | 167.8688 | -92.5687 | 39.455
06633500 | ROCK CREEK BELOW ROCK RIVER, WY | 15969791 | 564.62 | 553.0986 | 6911 | 31.673 | 182.0752 | 30.4751 | -105.9304 | 41.7764
06810500 | LITTLE NEMAHA RIVER NEAR SYRACUSE, NEBR. | 19160945 | 564.62 | 561.0051 | 6697 | 69.912 | 59.6913 | 90.6559 | -96.1794 | 40.6323
06818750 | Platte River near Diagonal, IA | 2527973 | 562.03 | 562.1373 | 8583 | 127.191 | 43.0355 | 138.5878 | -94.4053 | 40.7692
06024590 | Wise River near Wise River MT | 4223266 | 554.26 | 575.4402 | 4751 | 183.245 | 126.5408 | 240.4113 | -113.0316 | 45.7046
06225000 | BULL LAKE CREEK NEAR LENORE, WY | 12900374 | 551.67 | 548.2692 | 30345 | 275.882 | 308.2994 | 174.5465 | -109.0227 | 43.2425
06646600 | DEER CREEK BELOW MILLAR WASTEWAY, AT GLENROCK, WY | 22108471 | 551.67 | 551.8449 | 11565 | 63.381 | 77.0735 | 50.6004 | -105.8667 | 42.8639
06646500 | DEER CREEK AT GLENROCK, WY | 22108471 | 549.08 | 551.8449 | 14519 | 57.215 | 77.0735 | 50.6004 | -105.8669 | 42.8617
06867500 | PARADISE C NR PARADISE, KS | 7329862 | 549.08 | 558.3411 | 7123 | 19.06 | 4.1937 | 35.7993 | -98.8534 | 39.0738
06653500 | HORSESHOE CREEK NEAR GLENDO, WYO. | 22094467 | 546.49 | 547.4205 | 19891 | 29.207 | 41.6374 | 16.1968 | -104.9704 | 42.4522
06798300 | CLEARWATER C NR CLEARWATER NEBR | 17285803 | 543.9 | 490.3479 | 6301 | 41.229 | 9.9122 | 40.6427 | -98.2037 | 42.1396
06212500 | Red Lodge Cr bl Cooney Reservoir nr Boyd MT | 4263286 | 543.9 | 530.388 | 23327 | 100.432 | 187.4072 | 40.2461 | -109.1854 | 45.45
06298000 | TONGUE RIVER NEAR DAYTON, WY | 5336835 | 533.54 | 533.9574 | 26631 | 176.754 | 167.8941 | 167.5649 | -107.3039 | 44.8491
06465310 | EAGLE CREEK NR REDBIRD, NEBR. | 11645811 | 533.54 | 558.7785 | 4756 | 50.992 | 26.7874 | 39.8988 | -98.5741 | 42.7634
06339100 | KNIFE RIVER AT MANNING, ND | 16247217 | 530.95 | 529.5717 | 13210 | 17.781 | 2.2679 | 16.3052 | -102.7697 | 47.2363
06432020 | SPEARFISH CREEK BELOW SPEARFISH, SD | 5479919 | 528.36 | 543.1167 | 3652 | 63.761 | 18.7639 | 106.1965 | -103.8938 | 44.5799
06485696 | BRULE CREEK NR ELK POINT SD | 7226838 | 528.36 | 543.9276 | 4383 | 66.476 | 6.726 | 58.1457 | -96.6871 | 42.8091
06799385 | PEBBLE CREEK AT SCRIBNER, NEBR. | 17261905 | 528.36 | 541.5516 | 5479 | 70.324 | 17.2117 | 74.4507 | -96.684 | 41.6591
06935500 | LOUTRE RIVER AT MINEOLA, MO. | 6010870 | 523.18 | 520.8129 | 7213 | 98.481 | 40.4853 | 156.5033 | -91.5749 | 38.8882
06648000 | BOX ELDER CREEK NEAR CAREYHURST, WYO. | 22109293 | 523.18 | 518.6034 | 17848 | 45.252 | 84.6797 | 29.3986 | -105.6739 | 42.8355
06191000 | Gardner River near Mammoth YNP | 2965566 | 523.18 | 518.1642 | 19541 | 216.911 | 218.8108 | 294.5277 | -110.691 | 44.9924
06474300 | MEDICINE CR NEAR ZELL SD | 12685399 | 523.18 | 493.5429 | 10255 | 6.784 | 0.70899 | 22.6146 | -98.704 | 44.7644
06475500 | DRY RUN NEAR FRANKFORT SD | 12695014 | 520.59 | 22.8987 | 5114 | 3.541 | 0.025865 | 1.6268 | -98.3295 | 44.9393
06190500 | Gardner River at Mammoth YNP | 2965566 | 518 | 518.1642 | 5785 | 163.518 | 218.8108 | 294.5277 | -110.6858 | 44.9817
06479980 | MEDARY CR NEAR BROOKINGS, SD | 9376438 | 518 | 526.1679 | 3652 | 56.3 | 4.244 | 54.4215 | -96.7675 | 44.2239
06932000 | Little Piney Creek at Newburg, MO | 7446307 | 518 | 517.095 | 27362 | 163.627 | 49.1593 | 180.7613 | -91.9034 | 37.9097
06408500 | SPRING CR NEAR HERMOSA SD | 14395856 | 515.41 | 531.2565 | 19784 | 7.639 | 8.5283 | 36.511 | -103.1592 | 43.9414
06916500 | BIG SUGAR C AT FARLINVILLE, KS | 2997962 | 512.82 | 512.0793 | 8950 | 127.895 | 31.6813 | 149.5455 | -94.8539 | 38.2353
06655000 | COTTONWOOD CREEK AT WENDOVER, WY | 22094725 | 507.64 | 503.2485 | 8132 | 8.706 | 23.1428 | 8.8484 | -104.8764 | 42.3252
06653300 | HORSESHOE CREEK NEAR CASSA, WY | 22093465 | 505.05 | 470.259 | 5523 | 34.554 | 36.974 | 15.657 | -105.0736 | 42.4657
06275000 | WOOD RIVER AT SUNSHINE, WYO. | 12817173 | 502.46 | 505.4634 | 17197 | 104.102 | 73.0963 | 75.5435 | -108.9752 | 44.0388
06664400 | SYBILLE CREEK AB MULE CREEK, NEAR WHEATLAND, WY | 17484723 | 502.46 | 504.7479 | 5581 | 29.393 | 87.561 | 16.7739 | -105.2214 | 41.8443
06202510 | Stillwater River ab Nye Cr nr Nye MT | 7187100 | 499.87 | 498.8934 | 4352 | 380.683 | 217.882 | 477.2953 | -109.8695 | 45.3943
06061500 | Prickly Pear Creek near Clancy MT | 3024246 | 497.28 | 499.2624 | 24694 | 46.95 | 47.6453 | 21.9519 | -111.9468 | 46.5191
06437500 | BEAR BUTTE CR NEAR STURGIS SD | 5457562 | 497.28 | 468.7362 | 9862 | 13.929 | 12.768 | 29.8433 | -103.2761 | 44.4809
06425100 | ELK CR NR RAPID CITY SD | 14552525 | 492.1 | 547.3476 | 9100 | 14.415 | 4.5733 | 33.7843 | -103.1512 | 44.2401
06127900 | Flatwillow Creek near Flatwillow MT | 12599077 | 486.92 | 487.9332 | 16102 | 28.347 | 46.888 | 59.1648 | -108.6142 | 46.7913
06815500 | MUDDY CREEK AT VERDON, NEBR. | 19153167 | 486.92 | 498.9492 | 7305 | 66.339 | 61.2297 | 90.1887 | -95.7203 | 40.1453
06893500 | Blue River at Kansas City, MO | 4392705 | 486.92 | 477.3744 | 23529 | 166.504 | 46.558 | 138.7702 | -94.559 | 38.9577
06224000 | BULL LAKE CREEK ABOVE BULL LAKE, WY | 12900462 | 484.33 | 485.6949 | 17897 | 289.7 | 272.7813 | 224.4455 | -109.2029 | 43.1768
06400875 | HORSEHEAD CR AT OELRICHS SD | 9556391 | 484.33 | 486.0513 | 7427 | 6.772 | 1.3507 | 12.4131 | -103.2263 | 43.188
06894000 | Little Blue River near Lake City, MO | 4391187 | 476.56 | 481.1976 | 20271 | 159.48 | 41.7867 | 141.0024 | -94.3007 | 39.1006
06071000 | Little Prickly Pear C nr Canyon Cr MT | 3021890 | 473.97 | 464.8698 | 5297 | 52.663 | 33.8035 | 45.0696 | -112.2505 | 46.8191
06289000 | Little Bighorn River at State Line nr Wyola MT | 12771343 | 471.38 | 472.4073 | 23559 | 148.732 | 118.8387 | 102.6586 | -107.6154 | 45.0071
06170000 | Mceachern Cr at International Bndry | 12289008 | 471.38 | 448.9209 | 13490 | 15.277 | 0.72339 | 4.9618 | -106.9286 | 48.991
06903400 | Chariton River near Chariton, IA | 5124308 | 471.38 | 483.0111 | 13879 | 120.604 | 41.3394 | 136.4478 | -93.2596 | 40.9522
06910000 | PETITE SALINE CREEK NEAR BOONVILLE, MO. | 5162277 | 471.38 | 496.2375 | 7122 | 99.116 | 57.9211 | 155.4841 | -92.6573 | 38.92
06406000 | BATTLE CR AT HERMOSA SD | 14396284 | 461.02 | 437.5323 | 19784 | 13.349 | 6.8987 | 19.6767 | -103.196 | 43.828
06910800 | MARAIS DES CYGNES R NR READING, KS | 10116766 | 458.43 | 444.5856 | 12557 | 108.804 | 32.1463 | 100.2681 | -95.9615 | 38.5669
06851000 | CENTER CREEK AT FRANKLIN, NEBR. | 19014077 | 458.43 | 175.6377 | 11505 | 8.326 | 0.65165 | 14.6029 | -98.9801 | 40.1033
06637550 | SWEETWATER RIVER NEAR SOUTH PASS CITY, WY | 15953706 | 458.43 | 456.0417 | 5483 | 65.36 | 125.0987 | 71.3168 | -108.8829 | 42.3749
06649500 | LA PRELE CREEK NEAR ORPHA, WYO. | 22109303 | 458.43 | 456.579 | 15464 | 13.839 | 63.0064 | 19.7728 | -105.4907 | 42.8366
06710605 | BEAR CREEK ABOVE BEAR CREEK LAKE NEAR MORRISON, CO | 188633 | 455.84 | 456.2811 | 6362 | 39.176 | 81.0991 | 37.7866 | -105.1736 | 39.652
06769000 | BUFFALO CREEK NR OVERTON NEBR | 7264221 | 453.25 | 437.3145 | 6109 | 21.55 | 3.6653 | 28.246 | -99.5062 | 40.7344
06601000 | OMAHA CR AT HOMER, NEBR | 17244016 | 450.66 | 453.1635 | 21184 | 44.963 | 24.9757 | 57.122 | -96.4874 | 42.3214
06886500 | FANCY C AT WINKLER, KS | 2278259 | 450.66 | 447.1425 | 6513 | 45.608 | 20.8014 | 64.3519 | -96.8322 | 39.4722
06315000 | NORTH FORK CRAZY WOMAN CREEK NEAR GREUB, WY | 5372735 | 450.66 | 439.0137 | 6789 | 17.694 | 60.5806 | 19.7774 | -106.6631 | 44.0801
06799230 | UNION CREEK AT MADISON, NEBR. | 17259735 | 450.66 | 455.9877 | 5479 | 45.427 | 4.6299 | 49.7794 | -97.4548 | 41.8312
05013700 | ST Mary River ab Swiftcurrent C nr Babb MT | 9306656 | 448.07 | 717.4449 | 5021 | 555.397 | 1021.2618 | 2143.4244 | -113.4168 | 48.8511
06712000 | CHERRY CREEK NEAR FRANKTOWN, CO. | 231167 | 437.71 | 440.4753 | 23325 | 9.555 | 41.1049 | 18.5707 | -104.7636 | 39.3556
06903700 | South Fork Chariton River near Promise City, IA | 5123830 | 435.12 | 440.0307 | 13149 | 124.247 | 31.3946 | 126.2336 | -93.1924 | 40.8007
06431500 | SPEARFISH CR AT SPEARFISH SD | 5481765 | 435.12 | 427.9833 | 20848 | 55.812 | 14.3564 | 103.7821 | -103.8616 | 44.4825
06803000 | SALT CREEK AT ROCA, NEBR. | 17405877 | 432.53 | 438.6276 | 19146 | 52.209 | 27.4127 | 62.5084 | -96.6653 | 40.6577
06122000 | American Fork bl Lebo Cr nr Harlowton MT | 12620836 | 429.94 | 451.6434 | 7762 | 30.753 | 62.6653 | 26.9161 | -109.7422 | 46.3962
06036500 | Willow Creek near Willow Creek MT | 4319826 | 427.35 | 435.015 | 8001 | 50.124 | 78.4262 | 29.9562 | -111.6582 | 45.7504
06479640 | HIDEWOOD CR NEAR ESTELLINE SD | 9373714 | 424.76 | 312.1065 | 6209 | 25.825 | 3.9853 | 34.4498 | -96.9051 | 44.6117
06710500 | BEAR CREEK AT MORRISON, CO. | 188173 | 424.76 | 426.3039 | 31260 | 53.001 | 76.0416 | 37.3763 | -105.1957 | 39.6528
06291000 | Owl Creek near Lodge Grass MT | 12770557 | 422.17 | 422.5824 | 7128 | 9.604 | 33.3518 | 16.1807 | -107.3015 | 45.268
06478052 | ENEMY CR NEAR MITCHELL SD | 12667058 | 422.17 | 423.8037 | 4384 | 18.264 | 2.4472 | 29.1548 | -97.9865 | 43.6422
06407500 | SPRING CR NEAR KEYSTONE SD | 14395792 | 422.17 | 421.0245 | 6986 | 25.244 | 7.269 | 34.4045 | -103.3464 | 43.9787
06684000 | RED WILLOW CREEK NEAR BAYARD, NEBR. | 17510180 | 419.58 | 367.7787 | 17532 | 88.483 | 3.1429 | 8.6096 | -103.2537 | 41.7138
06895000 | CROOKED RIVER NEAR RICHMOND, MO. | 4386317 | 411.81 | 413.0793 | 8249 | 98.635 | 58.2268 | 124.3293 | -93.98 | 39.3327
06465440 | REDBIRD C AT REDBIRD, NE | 11645701 | 406.63 | 411.4413 | 5113 | 41.106 | 15.19 | 31.6103 | -98.4413 | 42.7597
06661000 | LITTLE LARAMIE RIVER NEAR FILMORE, WYO. | 17494177 | 406.63 | 411.8634 | 26158 | 116.325 | 153.8548 | 43.8028 | -106.0346 | 41.295
06889200 | SOLDIER C NR DELIA, KS | 3645652 | 406.63 | 406.4904 | 16436 | 96.493 | 20.5915 | 92.2426 | -95.8739 | 39.2022
06348500 | SWEETBRIAR CREEK NR JUDSON, ND | 16224753 | 406.63 | 409.5666 | 10652 | 11.152 | 2.0013 | 16.5545 | -101.2535 | 46.8516
06093200 | Badger Cr bl Four Horns Canal nr Browning MT | 12538720 | 393.68 | 397.3869 | 10957 | 177.249 | 237.2721 | 270.5855 | -112.8018 | 48.3694
06344600 | GREEN RIVER NR NEW HRADEC, ND | 16233369 | 393.68 | 408.9231 | 14458 | 14.476 | 0.93411 | 12.2671 | -103.0533 | 47.0269
06313700 | DEAD HORSE CREEK NEAR BUFFALO, WY | 9589802 | 391.09 | 398.3049 | 6940 | 2.076 | 5.7837 | 5.4544 | -106.112 | 44.2149
06329597 | CHARBONNEAU CREEK NR CHARBONNEAU, ND | 21872287 | 385.91 | 393.7158 | 5479 | 14.711 | 2.0574 | 8.8864 | -103.7949 | 47.8524
06267400 | EAST FORK NOWATER CREEK NEAR COLTER, WYO. | 12846064 | 385.91 | 399.7557 | 7305 | 4.26 | 2.9925 | 2.6874 | -107.9302 | 43.9152
06356000 | SOUTH FORK GRAND R AT BUFFALO SD | 16185594 | 383.32 | 366.5718 | 14275 | 8.657 | 2.4481 | 8.5797 | -103.5453 | 45.5773
06048000 | East Gallatin River at Bozeman MT | 3852405 | 383.32 | 383.877 | 8066 | 84.445 | 135.1541 | 82.2291 | -111.0293 | 45.7005
06915000 | BIG BULL C NR HILLSDALE, KS | 2992906 | 380.73 | 380.6865 | 16500 | 100.324 | 30.9074 | 111.4575 | -94.8914 | 38.6368
06716500 | CLEAR CREEK NEAR LAWSON, CO. | 2885140 | 380.73 | 380.97 | 18083 | 144.666 | 137.8238 | 112.1033 | -105.6261 | 39.7657
06342260 | SQUARE BUTTE CREEK BELOW CENTER, ND | 14519511 | 378.14 | 385.3197 | 14001 | 11.016 | 1.8663 | 15.9997 | -101.1943 | 47.0565
06278500 | SHELL CREEK NEAR SHELL, WY | 12804114 | 375.55 | 372.0564 | 17289 | 142.786 | 118.5255 | 133.0484 | -107.7127 | 44.5645
06211000 | Red Lodge Cr ab Cooney Re nr Boyd MT | 4265440 | 370.37 | 368.4807 | 15569 | 86.863 | 138.9874 | 34.1203 | -109.2533 | 45.4379
06201000 | Sweet Grass Creek below Melville MT | 4363516 | 370.37 | 374.7456 | 8160 | 109.074 | 105.0343 | 61.5456 | -109.8452 | 46.061
06646000 | DEER CREEK IN CANYON, NEAR GLENROCK, WY | 22105603 | 360.01 | 363.5406 | 8352 | 55.124 | 53.8044 | 64.3418 | -106.0287 | 42.7118
06430900 | SPEARFISH CREEK ABOVE SPEARFISH, SD | 5482173 | 360.01 | 375.5709 | 4172 | 64.027 | 12.4932 | 101.6 | -103.8949 | 44.4017
06664900 | BLUEGRASS CREEK NEAR WHEATLAND, WY | 17485297 | 360.01 | 140.6403 | 4577 | 145.354 | 20.3066 | 4.1774 | -105.2148 | 41.8708
06799080 | WILLOW CREEK NEAR FOSTER, NEBR. | 17273992 | 354.83 | 456.7518 | 6575 | 15.289 | 10.4243 | 41.5349 | -97.668 | 42.1772
06465680 | NORTH BR VERDIGRE CR NR VERDIGRE, NE | 11645515 | 354.83 | 372.0033 | 4749 | 24.386 | 9.6428 | 28.8576 | -98.1343 | 42.5973
06402000 | FALL R AT HOT SPRINGS SD | 14401052 | 354.83 | 354.8943 | 22865 | 24.49 | 0.96116 | 11.861 | -103.4767 | 43.4303
06098000 | Dupuyer Creek near Valier MT | 12539170 | 354.83 | 357.3981 | 9223 | 49.226 | 212.9374 | 48.0096 | -112.3982 | 48.235
06206500 | SUNLIGHT CREEK NEAR PAINTER, WYO. | 4270642 | 349.65 | 356.0661 | 10653 | 126.165 | 134.5923 | 183.091 | -109.5067 | 44.7503
06649000 | LA PRELE CREEK NEAR DOUGLAS, WYO. | 22109365 | 349.65 | 330.0138 | 23579 | 42.096 | 42.6118 | 20.745 | -105.6305 | 42.6813
06092500 | Badger Creek near Browning MT | 12538790 | 344.47 | 344.6037 | 8201 | 232.959 | 223.211 | 314.1881 | -112.8411 | 48.3466
06256000 | BADWATER CREEK AT LYBYER RANCH, NR LOST CABIN, WY | 12865222 | 339.29 | 342.6561 | 7305 | 8.73 | 31.286 | 21.3063 | -107.5567 | 43.3504
06260400 | SOUTH FORK OWL CREEK BELOW ANCHOR RESERVOIR, WY | 12845020 | 339.29 | 340.2981 | 13491 | 26.112 | 21.8863 | 26.3852 | -108.7935 | 43.6659
06402500 | BEAVER CR NEAR BUFFALO GAP SD | 14400096 | 336.7 | 332.2404 | 24050 | 7.556 | 2.687 | 13.1482 | -103.3065 | 43.4667
06103000 | Teton River at Strabane MT | 12744433 | 331.52 | 320.4306 | 6251 | 120.529 | 95.3858 | 185.8834 | -112.4595 | 47.8787
06423010 | BOXELDER CR NEAR RAPID CITY SD | 14552905 | 331.52 | 331.8696 | 9270 | 6.434 | 4.5423 | 35.2911 | -103.2987 | 44.1315
06406920 | SPRING CREEK ABOVE SHERIDAN LAKE NEAR KEYSTONE, SD | 14395818 | 328.93 | 327.6396 | 4748 | 23.045 | 5.5391 | 29.4901 | -103.4888 | 43.9608
06233000 | LITTLE POPO AGIE RIVER NEAR LANDER, WYO. | 12882798 | 323.75 | 334.8585 | 15214 | 102.583 | 82.6164 | 51.0801 | -108.6432 | 42.7166
06604200 | West Okoboji Lake at Lakeside Lab near Milford, IA | 14621342 | 323.75 | 5.9526 | 22374 | 3.667 | 0.55555 | -9999 | -95.173 | 43.3779
06209500 | Rock Creek near Red Lodge MT | 4264796 | 321.16 | 272.7423 | 19873 | 171.99 | 108.0988 | 134.645 | -109.3293 | 45.0863
06073000 | Dearborn River near Clemons MT | 12438325 | 318.57 | 292.8699 | 9832 | 118.604 | 40.2878 | 94.9529 | -112.4488 | 47.2941
06098500 | Cut Bank Creek near Browning MT | 12654961 | 318.57 | 311.0418 | 5648 | 156.768 | 241.2391 | 356.6809 | -113.0361 | 48.6169
06433500 | HAY CR AT BELLE FOURCHE SD | 5480119 | 313.39 | 318.3984 | 15706 | 1.744 | 10.3842 | 13.5831 | -103.8469 | 44.667
06318500 | CLEAR CREEK NEAR BUFFALO, WYO. | 5380868 | 310.8 | 313.4214 | 23468 | 62.251 | 109.361 | 59.6742 | -106.7773 | 44.3328
06803530 | ROCK CREEK NEAR CERESCO, NEBR. | 17399459 | 310.8 | 309.7278 | 12236 | 36.448 | 7.381 | 42.8376 | -96.5443 | 41.0156
06449000 | LAKE CR BELOW REFUGE NEAR TUTHILL SD | 20180463 | 310.8 | 380.8926 | 15767 | 20.158 | 9.4971 | 12.9053 | -101.5142 | 43.1461
06621000 | DOUGLAS CREEK NEAR FOXPARK, WY | 15985081 | 310.8 | 306.0684 | 9137 | 78.641 | 110.0392 | 73.3677 | -106.3075 | 41.0811
06302000 | BIG GOOSE CREEK NEAR SHERIDAN, WYO. | 5336917 | 310.8 | 230.8932 | 20503 | 92.263 | 74.2641 | 66.1932 | -107.1815 | 44.7022
06870300 | GYPSUM C NR GYPSUM, KS | 18885046 | 310.8 | 307.1403 | 7457 | 25.036 | 8.7221 | 41.6414 | -97.4202 | 38.6531
06037000 | Gibbon River near West Yellowstone MT | 3060622 | 305.62 | 323.5077 | 5652 | 116.895 | 114.8023 | 225.1317 | -110.7847 | 44.6491
06323000 | PINEY CREEK AT KEARNY, WYO. | 5378020 | 305.62 | 302.3442 | 25110 | 93.593 | 82.4378 | 80.3046 | -106.8221 | 44.5356
06216000 | Pryor Creek at Pryor MT | 12914809 | 303.03 | 327.4794 | 14300 | 31.656 | 30.8509 | 15.1617 | -108.5337 | 45.4347
06911900 | DRAGOON C NR BURLINGAME, KS | 10117754 | 295.26 | 288.5805 | 15919 | 66.65 | 17.8018 | 69.8976 | -95.8356 | 38.7103
06921200 | Lindley Creek near Polk, MO | 7388709 | 290.08 | 328.7646 | 16954 | 103.061 | 40.085 | 122.5923 | -93.266 | 37.7505
06650500 | WAGONHOUND CREEK NEAR LA BONTE, WY | 22091705 | 290.08 | 290.6388 | 15102 | 10.279 | 11.6795 | 7.4285 | -105.37 | 42.6596
06114500 | Wolf Creek near Stanford MT | 12376687 | 290.08 | 305.7957 | 3906 | 5.525 | 26.3481 | 50.4571 | -110.2873 | 47.1191
06906200 | East Fork Little Chariton R. nr Macon, MO | 4461478 | 290.08 | 270.2268 | 11711 | 96.756 | 43.2133 | 83.2448 | -92.5176 | 39.7497
06290000 | Pass Creek near Wyola MT | 12770825 | 287.49 | 287.8245 | 15193 | 34.854 | 79.4708 | 18.1598 | -107.3559 | 45.0563
06911500 | SALT C NR LYNDON, KS | 10117838 | 287.49 | 282.9942 | 21915 | 66.004 | 12.2624 | 68.8619 | -95.6383 | 38.6089
06479515 | WILLOW CR NEAR WATERTOWN SD | 9372382 | 282.31 | 185.094 | 5509 | 18.509 | 2.8927 | 18.7628 | -97.0455 | 44.9186
06342450 | BURNT CREEK NR BISMARCK, ND | 14523345 | 279.72 | 289.5111 | 10608 | 10.336 | 0.26872 | 12.7403 | -100.8138 | 46.915
06392950 | STOCKADE BEAVER CREEK NEAR NEWCASTLE, WY | 9387457 | 277.13 | 282.3453 | 7107 | 12.824 | 1.9318 | 46.3123 | -104.1073 | 43.8587
06720990 | BIG DRY CREEK AT MOUTH NEAR FORT LUPTON, CO. | 225687 | 277.13 | 357.8202 | 4383 | 39.311 | 69.2902 | 5.0514 | -104.8318 | 40.0689
06311500 | NORTH FORK POWDER RIVER NEAR MAYOWORTH, WY | 5351477 | 274.54 | 273.6405 | 12053 | 32.719 | 34.6328 | 31.5215 | -106.8783 | 43.8974
06403300 | FRENCH CR ABOVE FAIRBURN SD | 14396660 | 271.95 | 275.5809 | 7853 | 11.608 | 5.0077 | 17.9841 | -103.3679 | 43.7172
06102500 | Teton River bl South Fork nr Choteau MT | 12744853 | 271.95 | 311.9778 | 3873 | 160.453 | 92.7042 | 191.3527 | -112.612 | 47.8831
06172200 | Buggy Creek near Tampico MT | 12307683 | 271.95 | 320.8806 | 3652 | 5.385 | 0.55094 | 3.9559 | -106.778 | 48.3609
06095000 | Birch Creek near Dupuyer MT | 12539142 | 271.95 | 286.8372 | 10958 | 153.825 | 186.4183 | 183.0083 | -112.6536 | 48.242
06710385 | BEAR CREEK ABOVE EVERGREEN | 188199 | 269.36 | 269.3214 | 7000 | 40.735 | 54.7011 | 30.5796 | -105.3367 | 39.6331
06898400 | Weldon River near Leon, IA | 5137251 | 269.36 | 264.105 | 12053 | 69.338 | 14.5949 | 76.7964 | -93.6355 | 40.6959
06727000 | BOULDER CREEK NEAR ORODELL, CO. | 2889410 | 264.18 | 266.121 | 32051 | 86.619 | 132.683 | 59.2635 | -105.3308 | 40.0064
06436198 | WHITEWOOD CR ABOVE VALE SD | 5454566 | 264.18 | 268.758 | 7635 | 31.971 | 11.7485 | 28.3166 | -103.4813 | 44.6175
06284800 | WHISTLE CREEK NEAR GARLAND, WY | 4427333 | 261.59 | 250.3593 | 7670 | 25.78 | 18.3182 | 0.86181 | -108.5802 | 44.7222
06131200 | Nelson Creek near Van Norman MT | 12355773 | 259.518 | 302.3658 | 4991 | 1.655 | 2.4912 | 4.2213 | -106.1535 | 47.5366
06288200 | Beauvais Creek near ST. Xavier MT | 12779497 | 259 | 320.2065 | 3745 | 23.276 | 29.1884 | 14.1207 | -108.008 | 45.477
06480650 | FLANDREAU CR ABOVE FLANDREAU SD | 7218820 | 259 | 258.3603 | 3900 | 33.708 | 0.92009 | 31.7706 | -96.4874 | 44.0622
06311400 | NF POWDER RIVER BELOW PASS CREEK, NR MAYOWORTH, WY | 5351469 | 259 | 260.1045 | 10957 | 35.078 | 33.2302 | 31.0594 | -106.8904 | 43.9113
06923500 | BENNETT SPRING AT BENNETT SPRINGS MO | 7397417 | 259 | 110.6136 | 15798 | 182.945 | 1.7521 | 43.85 | -92.8574 | 37.7172
06187950 | Soda Butte Cr nr Lamar Ranger Station YNP | 2964434 | 256.41 | 264.0555 | 5478 | 148.077 | 124.0812 | 137.1559 | -110.1658 | 44.8686
06232000 | NORTH POPO AGIE RIVER NEAR MILFORD, WY | 12883214 | 254.856 | 257.8491 | 6574 | 121.689 | 72.455 | 106.5874 | -108.9077 | 42.864
06287500 | Soap Creek near ST. Xavier MT | 12781019 | 254.597 | 244.629 | 7342 | 30.087 | 27.8571 | 16.2216 | -107.7698 | 45.327
06043000 | Taylor Creek near Grayling MT | 3856319 | 253.82 | 254.1492 | 4051 | 98.725 | 93.6041 | 206.8375 | -111.2052 | 45.0709
06063000 | Tenmile Creek near Helena MT | 3021550 | 249.935 | 261.2646 | 17229 | 27.447 | 22.4384 | 13.6189 | -112.0894 | 46.605
06081500 | Willow Creek near Augusta MT | 12395260 | 248.899 | 248.1444 | 7274 | 27.764 | 111.4756 | 18.5126 | -112.4736 | 47.5454
06410000 | CASTLE CR BELOW DEERFIELD DAM SD | 17533403 | 248.64 | 243.0945 | 17834 | 13.591 | 5.4577 | 66.3102 | -103.782 | 44.029
06422500 | BOXELDER CR NEAR NEMO SD | 14553227 | 248.64 | 248.9337 | 14426 | 20.198 | 3.6526 | 32.8292 | -103.4546 | 44.144
06265800 | GOOSEBERRY CREEK AT DICKIE, WYO. | 12839778 | 246.05 | 248.5467 | 7670 | 13.686 | 11.7865 | 8.6256 | -108.758 | 44
06897000 | East Fork Big Creek near Bethany, MO | 5105824 | 246.05 | 248.6313 | 16253 | 48.859 | 20.7413 | 71.4072 | -94.0262 | 40.2971
06121000 | American Fork near Harlowton MT | 12620100 | 245.014 | 242.667 | 4631 | 15.491 | 35.5313 | 28.3167 | -109.7923 | 46.374
06228450 | SOUTH FORK LITTLE WIND RIV BEL WASHAKIE RES, WY | 12890673 | 242.165 | 241.4367 | 5478 | 118.567 | 92.1476 | 97.6543 | -108.9999 | 42.9844
06748600 | SOUTH FORK CACHE LA POUDRE RIVER NR RUSTIC, CO. | 2899697 | 239.316 | 244.5894 | 8478 | 63.139 | 93.5121 | 35.5733 | -105.4919 | 40.6414
06819190 | East Fork 102 River near Bedford, IA | 3723031 | 238.539 | 239.5998 | 8787 | 54.364 | 12.6043 | 65.8903 | -94.7484 | 40.6335
06628900 | PASS CREEK NEAR ELK MOUNTAIN, WY | 15981273 | 236.985 | 230.9805 | 14797 | 45.149 | 73.7721 | 36.1012 | -106.6108 | 41.5863
06228350 | SF L WIND RIV AB WASHAKIE RES, NR FT WASHAKIE, WY | 12889559 | 233.877 | 231.7878 | 9861 | 124.189 | 88.239 | 103.6091 | -109.0378 | 42.9685
06150500 | E F Battle Cr nr International Bndry | 12471818 | 231.805 | 222.5205 | 12908 | 4.301 | 1.5293 | 3.1206 | -109.1302 | 48.9712
06221400 | DINWOODY CREEK ABOVE LAKES, NEAR BURRIS, WY | 12899984 | 228.438 | 231.9336 | 13152 | 139.73 | 119.898 | 127.679 | -109.4101 | 43.3453
06193000 | Shields River near Wilsall MT | 4061504 | 227.402 | 239.1048 | 8189 | 59.827 | 60.7199 | 92.8843 | -110.587 | 46.1527
06260000 | SOUTH FORK OWL CREEK NEAR ANCHOR, WY | 12845024 | 225.33 | 224.2089 | 11629 | 35.567 | 19.7653 | 26.4716 | -108.8551 | 43.6667
06273000 | MEDICINE LODGE CREEK NEAR HYATTVILLE, WYO. | 12829264 | 224.812 | 229.1625 | 10934 | 34.406 | 5.9144 | 36.5902 | -107.5403 | 44.2936
06819185 | East Fork 102 River at Bedford, IA | 3722745 | 221.186 | 225.2979 | 7305 | 58.167 | 11.9139 | 62.4241 | -94.7167 | 40.6611
06460900 | MINNECHADUZA CREEK NEAR KILGORE, NEBRASKA | 16031246 | 220.15 | 223.4799 | 6060 | 7.326 | 6.3203 | 9.8861 | -100.8974 | 42.986
06297000 | SOUTH FORK TONGUE RIVER NEAR DAYTON, WY | 5335813 | 220.15 | 220.6935 | 9713 | 79.878 | 70.0487 | 91.4944 | -107.4699 | 44.7839
06035000 | Willow Creek near Harrison MT | 4319088 | 217.042 | 224.2125 | 20509 | 41.995 | 51.0827 | 43.1496 | -111.741 | 45.723
06315500 | MIDDLE FORK CRAZY WOMAN CREEK NEAR GREUB, WYO | 5372783 | 214.193 | 212.4918 | 11037 | 22.712 | 40.1457 | 26.1784 | -106.803 | 44.0577
06265337 | COTTONWOOD C AT HIGH ISLAND RNCH NR HAMILTON DOME | 12842790 | 212.38 | 219.636 | 3835 | 10.821 | 12.0289 | 6.8519 | -108.6771 | 43.7625
06339490 | ELM CREEK NR GOLDEN VALLEY, ND | 16247623 | 212.38 | 210.681 | 5144 | 7.47 | 0.44404 | 9.3093 | -102.0522 | 47.1058
06909500 | Moniteau Creek near Fayette | 5156625 | 209.79 | 195.4953 | 7919 | 37.321 | 17.9288 | 65.843 | -92.5674 | 39.1209
06291500 | Lodge Grass Cr ab Willow C Div nr Wyola MT | 12771299 | 209.013 | 220.7268 | 20639 | 47.633 | 37.6053 | 26.8326 | -107.6001 | 45.1265
06284500 | BITTER CREEK NEAR GARLAND, WY | 4427181 | 208.495 | 185.8716 | 9437 | 143.42 | 66.5051 | 0.47703 | -108.5921 | 44.7532
06889180 | SOLDIER C NR ST. CLERE, KS | 3645202 | 207.2 | 209.5398 | 6270 | 49.584 | 8.8134 | 51.425 | -95.9184 | 39.3758
06681500 | GERING DRAIN NEAR GERING, NEBR. | 17509200 | 206.682 | 211.5873 | 21033 | 49.661 | 1.8099 | 4.1866 | -103.6181 | 41.8219
06409000 | CASTLE CR ABOVE DEERFIELD RES NEAR HILL CITY SD | 17533503 | 205.128 | 209.4102 | 20180 | 12.464 | 3.9728 | 62.6028 | -103.8305 | 44.0136
06478540 | LITTLE VERMILLION R NEAR SALEM SD | 16012802 | 203.574 | 208.1061 | 13514 | 7.88 | 0.40678 | 18.9262 | -97.3675 | 43.7945
06436190 | WHITEWOOD CREEK NEAR WHITEWOOD SD | 5454018 | 200.466 | 203.2695 | 8044 | 30.86 | 10.1369 | 29.9584 | -103.5716 | 44.5417
06055500 | Crow Creek near Radersburg MT | 3027238 | 198.394 | 202.7637 | 6501 | 48.107 | 19.8548 | 40.552 | -111.6873 | 46.2622
06604000 | Spirit Lake near Orleans, IA | 14621302 | 195.804 | 172.5354 | 14436 | 13.001 | 12.5671 | 32.0808 | -95.1021 | 43.4639
06094500 | Birch Cr at Swift Dam nr Dupuyer MT | 12539310 | 195.027 | 196.9911 | 6033 | 148.826 | 132.672 | 243.0397 | -112.869 | 48.1655
06197000 | Big Timber Creek near Big Timber MT | 4363802 | 193.991 | 202.1922 | 4323 | 76.497 | 69.8349 | 51.5311 | -110.0295 | 45.9544
06844210 | TURKEY CREEK AT EDISON, NEBR. | 19041105 | 193.991 | 191.3607 | 5844 | 8.261 | 1.336 | 13.4248 | -99.7341 | 40.2708
05010000 | Belly River at International Boundary | 9302485 | 193.732 | 191.6784 | 5148 | 281.861 | 322.268 | 754.8847 | -113.6823 | 48.9971
06840000 | FOX CREEK AT CURTIS, NEBR. | 19062858 | 192.955 | 192.6648 | 7853 | 7.032 | 1.6709 | 10.726 | -100.4903 | 40.6347
06479529 | STRAY HORSE CR NEAR CASTLEWOOD SD | 9373374 | 192.955 | 190.3761 | 6209 | 12.175 | 1.4687 | 21.0795 | -96.9568 | 44.7311
06332515 | BEAR DEN CREEK NR MANDAREE, ND | 21539242 | 191.66 | 191.5488 | 13606 | 6.158 | 1.3259 | 6.4086 | -102.7687 | 47.7873
06169000 | Horse Creek at International Boundary | 12289002 | 190.365 | 197.6949 | 9523 | 6.564 | 6.3713 | 2.4104 | -106.8352 | 48.9884
06623800 | ENCAMPMENT RIVER AB HOG PARK CR, NR ENCAMPMENT, WY | 15984809 | 188.293 | 188.7021 | 14244 | 110.564 | 51.1807 | 297.3989 | -106.8247 | 41.0236
06024500 | Trail Creek near Wisdom MT | 4224468 | 184.926 | 188.6805 | 3832 | 90.928 | 43.1357 | 136.7421 | -113.7167 | 45.6564
06340905 | COAL LAKE COULEE NR HENSLER, ND | 14518593 | 182.595 | 28.8081 | 4110 | 2.546 | 0.025739 | 1.7024 | -101.1316 | 47.3025
06910230 | HINKSON CREEK AT COLUMBIA, MO. | 5162189 | 181.818 | 184.1922 | 7422 | 49.976 | 20.0365 | 59.7899 | -92.3408 | 38.9283
06321000 | SOUTH PINEY CREEK NEAR STORY, WYO. | 5378044 | 179.746 | 180.9378 | 10077 | 82.936 | 59.2172 | 92.3709 | -106.9364 | 44.5568
06210500 | West Fork Rock Creek near Red Lodge MT | 4264552 | 173.271 | 168.5718 | 4067 | 68.363 | 63.9101 | 92.9424 | -109.3143 | 45.1528
06784800 | TURKEY CREEK NEAR DANNEBROG, NEBR. | 17374794 | 171.458 | 160.8822 | 7458 | 19.627 | 1.8769 | 15.6479 | -98.5568 | 41.1557
06788988 | MIRA CREEK NR NORTH LOUP, NE | 17322435 | 170.422 | 171.3564 | 5479 | 4.197 | 1.9681 | 15.5019 | -98.7969 | 41.5021
06600000 | Perry Creek at 38th Street, Sioux City, IA | 17243678 | 168.609 | 170.9253 | 16923 | 18.88 | 7.352 | 22.8556 | -96.4108 | 42.5349
06871900 | DEER C NR PHILLIPSBURG, KS | 18849268 | 168.35 | 175.8042 | 5479 | 4.041 | 0.44196 | 11.4696 | -99.4218 | 39.7812
05016000 | Swiftcurrent Creek at Sherburne MT | 9306564 | 167.314 | 172.7568 | 21907 | 301.82 | 271.0703 | 799.9594 | -113.5172 | 48.8299
06632500 | ROCK CREEK AT ARLINGTON, WY | 15968453 | 167.055 | 163.188 | 12327 | 72.542 | 69.9946 | 77.6775 | -106.2218 | 41.5867
06200500 | Sweet Grass Creek above Melville MT | 4363266 | 165.242 | 152.6166 | 16042 | 86.288 | 53.8303 | 120.0881 | -110.0871 | 46.1554
06430770 | SPEARFISH CREEK NEAR LEAD, SD | 5481961 | 164.465 | 173.5434 | 5478 | 29.434 | 5.5576 | 67.0889 | -103.8682 | 44.2992
06480400 | SPRING CR NEAR FLANDREAU SD | 7218684 | 163.688 | 166.9716 | 4018 | 21.051 | 0.29073 | 19.535 | -96.589 | 44.1218
06210000 | W F Rock Cr bl Basin Cr nr Red Lodge MT | 4264538 | 163.429 | 132.4899 | 4325 | 121.536 | 56.0857 | 92.0756 | -109.3675 | 45.1544
06647500 | BOX ELDER CREEK AT BOXELDER, WY | 22108899 | 163.17 | 169.3143 | 15858 | 35.966 | 34.2393 | 35.8703 | -105.8586 | 42.6122
06768500 | BUFFALO CREEK NEAR DARR, NEBR. | 7259631 | 163.17 | 165.1788 | 8401 | 4.22 | 0.39784 | 12.1838 | -99.8356 | 40.9014
06632400 | ROCK CREEK AB KING CANYON CANAL, NR ARLINGTON, WY | 15968457 | 162.911 | 162.918 | 13879 | 82.469 | 69.8783 | 77.7807 | -106.2229 | 41.5853
06048500 | Bridger Creek near Bozeman MT | 3854837 | 161.875 | 169.5393 | 9423 | 37.562 | 58.018 | 95.0394 | -110.9621 | 45.7052
06262300 | NORTH FORK OWL CR AB BASIN RANCH NR ANCHOR WYO | 12845010 | 157.99 | 3.8367 | 5846 | 15.574 | 0.42656 | -9999 | -108.8407 | 43.6891
05011500 | Waterton River nr International Bndry | 9302581 | 157.99 | 159.4539 | 5243 | 292.07 | 248.6654 | 1425.8431 | -113.9 | 48.955
06150000 | Woodpile Coulee nr International Bndry | 12472124 | 155.918 | 189.1674 | 13175 | 4.159 | 1.3001 | 2.3469 | -109.5312 | 48.9833
06467900 | BIG SLOUGH AT HAMBERG, ND | 12568432 | 155.4 | 122.6277 | 6209 | 1.402 | 0.16491 | 6.4586 | -99.5121 | 47.7557
06320000 | ROCK CREEK NEAR BUFFALO, WY | 5380046 | 155.4 | 165.4983 | 15579 | 45.69 | 47.8777 | 27.5876 | -106.8781 | 44.4561
06121500 | Lebo Creek near Harlowton MT | 12619966 | 153.069 | 162.594 | 4478 | 13.631 | 24.2071 | 5.0611 | -109.7994 | 46.3806
06109800 | South Fork Judith River near Utica MT | 12379773 | 152.033 | 130.7718 | 7700 | 22.602 | 15.0682 | 19.7294 | -110.3232 | 46.7535
06404000 | BATTLE CR NEAR KEYSTONE SD | 14396112 | 151.515 | 151.8759 | 16112 | 9.668 | 3.3514 | 9.5489 | -103.3363 | 43.8724
06448000 | LAKE CR ABOVE REFUGE NEAR TUTHILL SD | 20179865 | 150.22 | 152.5338 | 9730 | 21.536 | 5.9858 | 5.4457 | -101.6033 | 43.0871
06194000 | Brackett Creek near Clyde Park MT | 4063722 | 149.961 | 150.3135 | 9497 | 27.819 | 41.1817 | 44.3421 | -110.6702 | 45.8666
06436180 | WHITEWOOD CR ABOVE WHITEWOOD,SD | 5457710 | 145.817 | 162.2412 | 7645 | 28.587 | 8.8578 | 30.2403 | -103.6294 | 44.4422
06855900 | WOLF C NR CONCORDIA, KS | 5924094 | 145.04 | 146.196 | 7160 | 10.878 | 1.5127 | 18.9587 | -97.7227 | 39.5441
06223500 | WILLOW CREEK NEAR CROWHEART, WYO. | 12900254 | 143.486 | 144.288 | 10017 | 18.631 | 53.2501 | 14.2534 | -109.1862 | 43.2837
06442718 | CAMPBELL C NR LEE'S CORNER | 11545828 | 140.119 | 142.0533 | 5844 | 7.174 | 0.42609 | 6.0418 | -99.3816 | 44.0774
06479910 | SIXMILE CR NR BROOKINGS SD | 9376648 | 139.86 | 160.1685 | 3699 | 7.283 | 0.41856 | 18.5754 | -96.7477 | 44.3463
06222500 | DRY CREEK NEAR BURRIS, WY | 12900300 | 139.083 | 140.0328 | 10836 | 50.772 | 77.5788 | 56.2636 | -109.2993 | 43.3364
06211500 | Willow Creek near Boyd MT | 4263450 | 138.047 | 129.672 | 15507 | 41.044 | 40.22 | 9.0866 | -109.2305 | 45.4222
06126470 | Halfbreed Creek near Klein MT | 12622488 | 137.788 | 153.1971 | 4840 | 0.896 | 11.7825 | 2.7526 | -108.5418 | 46.3872
06256900 | DRY CREEK NEAR BONNEVILLE, WYO. | 12865340 | 136.234 | 137.4399 | 5479 | 2.844 | 4.7861 | 1.5213 | -107.9133 | 43.2809
06897950 | Elk Creek near Decatur City, IA | 5137207 | 135.975 | 137.6154 | 9862 | 35.718 | 12.3115 | 39.4152 | -93.9383 | 40.7248
06204050 | West Rosebud Creek near Roscoe MT | 7186866 | 134.939 | 139.761 | 13909 | 121.663 | 63.6946 | 208.3146 | -109.7313 | 45.2433
06841500 | MITCHELL CREEK ABOVE HARRY STRUNK LAKE, NEBR. | 19063200 | 134.68 | 135.3906 | 8919 | 2.29 | 0.39006 | 8.0228 | -100.2577 | 40.4718
06873700 | KILL C NR BLOOMINGTON, KS | 5956017 | 134.68 | 135.5445 | 6770 | 2.137 | 0.84371 | 10.9223 | -98.8594 | 39.3791
06314500 | NF CRAZY WOMAN CR BEL SPRING DRAW, NR BUFFALO, WY | 5372441 | 133.903 | 121.4586 | 8645 | 19.147 | 25.5797 | 17.3312 | -106.7803 | 44.1938
06303500 | LITTLE GOOSE CREEK IN CANYON, NEAR BIG HORN, WY | 5336939 | 133.644 | 203.9481 | 16936 | 80.941 | 64.6639 | 54.3887 | -107.0396 | 44.596
06040300 | Jack Creek near Ennis MT | 3054470 | 133.385 | 133.5285 | 5175 | 48.03 | 47.6992 | 65.9532 | -111.5816 | 45.3563
06449400 | ROSEBUD CR AT ROSEBUD SD | 20182511 | 131.572 | 135.1899 | 8401 | 7.675 | 1.3938 | 6.7256 | -100.8579 | 43.2372
06187500 | Tower Creek at Tower Falls YNP | 2964448 | 130.536 | 117.8118 | 7519 | 47.715 | 55.3604 | 59.1809 | -110.3876 | 44.8923
06893793 | L. Blue R. below Longview D.S. at KC, MO | 4392899 | 130.277 | 127.9377 | 12114 | 42.893 | 7.3041 | 43.203 | -94.4681 | 38.926
06811840 | Tarkio River at Stanton, IA | 3701510 | 127.687 | 133.1847 | 12418 | 28.57 | 11.2355 | 37.4949 | -95.1145 | 40.9801
06889160 | SOLDIER C NR CIRCLEVILLE, KS | 3645066 | 127.687 | 128.9817 | 13545 | 32.202 | 5.2762 | 33.045 | -95.9501 | 39.463
06116000 | N F Musselshell River at Delpine MT | 12616066 | 125.874 | 123.5178 | 4145 | 17.131 | 20.0016 | 16.1906 | -110.566 | 46.584
06484000 | Dry Creek at Hawarden, IA | 7226800 | 125.356 | 128.8782 | 7782 | 7.944 | 0.2244 | 18.5042 | -96.4711 | 42.9963
06137570 | Boxelder Creek near Rocky Boy MT | 12320405 | 124.838 | 125.3961 | 8036 | 9.514 | 19.2049 | 7.2201 | -109.8443 | 48.3018
06050000 | Hyalite C at Hyalite R S nr Bozeman MT | 3853413 | 124.838 | 125.6661 | 23477 | 67.616 | 43.8637 | 83.0627 | -111.0711 | 45.5615
06803520 | STEVENS CREEK NR. LINCOLN, NEBR. | 17405597 | 123.802 | 133.6725 | 12783 | 18.855 | 12.2168 | 22.8997 | -96.5948 | 40.857
06893080 | BLUE R NR STANLEY, KS | 4393405 | 119.14 | 118.9251 | 10603 | 34.564 | 13.1408 | 40.3968 | -94.6757 | 38.8122
06402430 | BEAVER CREEK NEAR PRINGLE, SD | 14396988 | 118.622 | 118.8207 | 4725 | 2.969 | 0.7853 | 6.757 | -103.4765 | 43.5811
06309200 | MIDDLE FORK POWDER RIVER NEAR BARNUM, WY | 5351095 | 117.068 | 118.3923 | 15370 | 28.989 | 9.7644 | 27.0155 | -107.1385 | 43.5778
06314000 | N F CRAZY WOMAN C NR BUFFALO WY | 5372499 | 116.291 | 113.5314 | 5845 | 24.759 | 24.9903 | 17.6762 | -106.8304 | 44.1881
06910410 | Cedar Creek near Columbia MO | 5162023 | 116.032 | 106.8516 | 6335 | 35.778 | 10.8966 | 37.3855 | -92.1495 | 38.9545
06068500 | Little Prickly Pear Cr nr Marysville MT | 3020912 | 114.996 | 116.1135 | 7215 | 26.786 | 8.6673 | 16.3643 | -112.4066 | 46.7876
06720820 | BIG DRY CREEK AT WESTMINSTER, COLO | 228553 | 113.442 | 124.1109 | 5497 | 16.193 | 21.3127 | 2.3923 | -105.0351 | 39.9057
06803510 | LITTLE SALT CREEK NEAR LINCOLN, NEBR. | 17405547 | 112.924 | 118.2843 | 12691 | 14.654 | 8.783 | 17.6768 | -96.6816 | 40.8929
06313950 | N F CRAZY WOMAN C BL POLE C NR BUFFALO WY | 5372499 | 112.406 | 113.5314 | 4018 | 25.547 | 24.9903 | 17.6762 | -106.8539 | 44.1866
06351680 | WHITE BUTTE FORK CEDAR CREEK NR SCRANTON, ND | 21859694 | 111.111 | 124.0425 | 9667 | 4.003 | 1.2697 | 4.2328 | -102.9966 | 46.3228
06077000 | Sheep Cr nr White Sulphur Springs MT | 12421347 | 110.852 | 112.644 | 11388 | 31.805 | 18.7933 | 41.8006 | -110.81 | 46.7682
06784300 | OAK CREEK NEAR LOUP CITY, NEBR. | 17373782 | 108.521 | 9.9819 | 4202 | 1.271 | 0.0483 | -9999 | -98.8685 | 41.2933
06430532 | CROW CREEK NEAR BEULAH, WY | 5478981 | 105.672 | 105.7212 | 3832 | 39.365 | 4.4662 | 11.8442 | -104.0058 | 44.5705
06436170 | WHITEWOOD CREEK AT DEADWOOD | 5458618 | 105.154 | 104.8392 | 5122 | 26.975 | 5.9953 | 26.2698 | -103.724 | 44.3799
06659600 | SAND CREEK NEAR TIE SIDING, WY | 17495999 | 103.341 | 110.6874 | 4201 | 8.709 | 29.2397 | 14.3687 | -105.7559 | 41.0131
06215000 | Pryor Creek above Pryor MT | 12914957 | 102.564 | 140.4216 | 3890 | 9.538 | 13.9195 | 6.9471 | -108.5662 | 45.3509
06607000 | Odebolt Creek near Arthur, IA | 17226519 | 101.787 | 103.2183 | 6574 | 15.682 | 5.374 | 24.0305 | -95.3814 | 42.3361
06852000 | ELM CREEK AT AMBOY, NEBR. | 19010165 | 101.528 | 134.5221 | 8035 | 22.26 | 0.62618 | 15.3889 | -98.4351 | 40.089
06299500 | WOLF CREEK AT WOLF,WYO. | 5336851 | 97.902 | 97.6365 | 15384 | 36.209 | 33.0969 | 23.1322 | -107.2341 | 44.7724
06622700 | NORTH BRUSH CREEK NEAR SARATOGA, WY | 15983485 | 96.866 | 101.5182 | 15705 | 49.169 | 37.1144 | 69.2159 | -106.5204 | 41.3701
06321500 | NORTH PINEY CREEK NEAR STORY, WY | 5377848 | 95.312 | 94.1004 | 11323 | 38.351 | 22.7367 | 14.4025 | -106.9321 | 44.5799
06026000 | Birch Creek near Glen MT | 4232482 | 93.24 | 100.9809 | 10570 | 29.802 | 21.5137 | 22.3016 | -112.7976 | 45.3795
06893890 | East Fork Little Blue River nr Blue Springs, MO | 4390979 | 89.096 | 90.4653 | 9131 | 29.977 | 9.4853 | 32.102 | -94.3437 | 39.0255
06320500 | SOUTH PINEY CREEK AT WILLOW PARK, WYO. | 5379554 | 87.024 | 89.0001 | 12340 | 61.338 | 31.5473 | 64.0787 | -107.0343 | 44.4663
06306100 | Squirrel Creek nr Decker MT | 5334255 | 87.024 | 89.2926 | 3744 | 3.128 | 10.1802 | 4.0598 | -106.9273 | 45.0515
06721500 | NORTH ST. VRAIN CREEK NEAR ALLENS PARK, CO. | 2888642 | 84.434 | 86.7699 | 5844 | 55.053 | 46.3826 | 101.1058 | -105.5284 | 40.2188
06311060 | NF POWDER R BL BULL C NR HAZELTON WY | 5348665 | 83.657 | 84.0015 | 6575 | 17.829 | 13.6451 | 18.4707 | -107.0195 | 44.0082
06610520 | Mosquito Creek near Earling, IA | 17216546 | 82.88 | 87.03 | 5166 | 16.278 | 7.8598 | 20.2892 | -95.4652 | 41.7526
06115500 | North Fork Musselshell River nr Delpine MT | 12616038 | 81.326 | 98.8146 | 13931 | 12.459 | 17.5207 | 15.7946 | -110.5766 | 46.6098
06769500 | ELM CREEK NEAR OVERTON, NEBR. | 7264083 | 80.29 | 85.5216 | 4383 | 1.987 | 0.16616 | 6.4606 | -99.5057 | 40.8429
05014500 | Swiftcurrent Creek at Many Glacier MT | 9305892 | 80.031 | 80.6256 | 26230 | 167.84 | 134.9707 | 640.2865 | -113.6567 | 48.7988
06062500 | Tenmile Creek near Rimini MT | 3021776 | 80.031 | 85.4082 | 30468 | 17.306 | 9.7804 | 13.858 | -112.2566 | 46.524
06029000 | Whitetail Creek near Whitehall MT | 4312416 | 79.772 | 85.8087 | 4717 | 16.604 | 19.9365 | 16.9449 | -112.2079 | 46.0226
06074500 | Smith River nr White Sulphur Springs MT | 12421501 | 79.513 | 85.7124 | 4260 | 20.349 | 9.9823 | 21.5358 | -110.7234 | 46.6718
06806000 | Waubonsie Creek near Bartlett, IA | 7312211 | 78.736 | 79.3638 | 8665 | 11.326 | 7.1069 | 18.9746 | -95.7468 | 40.8844
06222700 | CROW C NR TIPPERARY WYO | 12898098 | 78.218 | 88.2693 | 11323 | 21.024 | 31.1564 | 22.1106 | -109.2622 | 43.5767
06659580 | SAND CREEK AT COLORADO-WYOMING STATE LINE | 17497439 | 75.628 | 79.8309 | 6982 | 16.82 | 21.5599 | 14.6263 | -105.7602 | 40.9937
06317500 | NORTH FORK CLEAR CREEK NEAR BUFFALO, WY | 5380362 | 75.11 | 84.8304 | 6940 | 13.856 | 28.9177 | 35.0459 | -106.9105 | 44.3202
06914950 | BIG BULL C NR EDGERTON, KS | 2993494 | 74.333 | 75.1833 | 3738 | 22.717 | 6.135 | 25.5357 | -94.9762 | 38.7534
06207800 | Bluewater Creek near Bridger MT | 4266768 | 72.779 | 73.9341 | 3835 | 28.108 | 4.9802 | 2.8131 | -108.8015 | 45.3312
06893300 | INDIAN C AT OVERLAND PARK, KS | 4392793 | 68.894 | 68.8923 | 14818 | 34.875 | 7.1096 | 24.6679 | -94.671 | 38.9407
06340200 | WEST BRANCH OTTER CREEK NR BEULAH, ND | 16249275 | 68.635 | 68.4972 | 6392 | 3.098 | 0.45931 | 3.3325 | -101.6603 | 47.1341
06809000 | Davids Creek near Hamlin, IA | 19163817 | 67.34 | 67.9734 | 7775 | 11.39 | 5.5816 | 18.014 | -94.8058 | 41.6736
06430850 | LITTLE SPEARFISH CREEK NEAR LEAD, SD | 5481901 | 66.822 | 71.8461 | 5113 | 17.106 | 2.6145 | 20.2564 | -103.936 | 44.3495
06754500 | MIDDLE CROW CREEK NEAR HECLA, WY | 2875241 | 66.822 | 67.2453 | 12603 | 5.165 | 18.3369 | 5.3428 | -105.2516 | 41.175
06609000 | NEW YORK CREEK AT HERMAN, NEBR. | 17246332 | 65.786 | 76.2912 | 8462 | 6.703 | 4.8406 | 14.0308 | -96.2067 | 41.6643
06405000 | GRACE COOLIDGE CR NEAR CUSTER SD | 14396556 | 65.527 | 78.3414 | 4152 | 3.957 | 1.5257 | 4.7755 | -103.3622 | 43.7612
06404998 | GRACE COOLIDGE CR NR GAME LODGE NR CUSTER SD | 14396556 | 65.268 | 78.3414 | 9861 | 5.159 | 1.5257 | 4.7755 | -103.3641 | 43.7612
06298500 | LITTLE TONGUE RIVER NEAR DAYTON, WYO. | 5335749 | 65.009 | 63.5661 | 8271 | 12.913 | 21.5477 | 12.062 | -107.2844 | 44.8105
06137400 | Big Sandy Cr at Res Bndry nr Rocky Boy MT | 12320513 | 63.973 | 67.0806 | 7458 | 8.178 | 13.0967 | 6.3829 | -109.826 | 48.1725
06311000 | NORTH FORK POWDER RIVER NEAR HAZELTON, WY | 5348813 | 63.455 | 62.9613 | 20484 | 14.835 | 9.4081 | 15.7406 | -107.081 | 44.0276
06301500 | WEST FORK BIG GOOSE CREEK NEAR BIG HORN, WYO. | 5336935 | 63.196 | 48.2517 | 11420 | 49.481 | 15.8805 | 28.9544 | -107.298 | 44.6131
06922800 | BIG BUFFALO CREEK NEAR STOVER,MO. | 5827935 | 62.678 | 61.8498 | 4270 | 21.591 | 3.6647 | 28.3751 | -93.0845 | 38.3345
06309460 | BEAVER C AB WHITE PANTHER DITCH NR BARNUM WY | 5351729 | 62.678 | 67.365 | 5448 | 13.973 | 11.6117 | 7.4279 | -106.9484 | 43.6979
06727500 | FOURMILE CREEK AT ORODELL, CO. | 2889346 | 62.419 | 62.6535 | 6639 | 6.448 | 30.7906 | 5.3321 | -105.3263 | 40.0184
06339560 | BRUSH CREEK NR BEULAH, ND | 16249107 | 61.9528 | 63.4302 | 5936 | 1.629 | 0.43355 | 3.0032 | -101.7852 | 47.1783
06117000 | Checkerboard Creek at Delpine MT | 12615416 | 61.901 | 69.1542 | 3745 | 8.355 | 9.6862 | 8.4734 | -110.5481 | 46.5707
06278300 | SHELL CREEK ABOVE SHELL CREEK RESERVOIR, WY | 12804142 | 59.829 | 59.2344 | 17166 | 33.676 | 20.9466 | 47.9194 | -107.4038 | 44.5079
06608000 | TEKAMAH CREEK AT TEKAMAH, NEBR. | 17246292 | 59.57 | 60.8076 | 11780 | 6.197 | 2.8616 | 11.1383 | -96.22 | 41.7761
06622900 | SOUTH BRUSH CREEK NEAR SARATOGA, WYO. | 15984957 | 59.052 | 62.4645 | 8812 | 43.763 | 22.8366 | 66.4811 | -106.5264 | 41.3438
06620400 | DOUGLAS CREEK ABOVE KEYSTONE, WY | 15984223 | 57.239 | 57.5883 | 3806 | 33.395 | 21.0539 | 32.7892 | -106.2698 | 41.1832
06289820 | EAST PASS CREEK NEAR DAYTON, WY | 12771573 | 56.203 | 57.2697 | 7670 | 14.459 | 17.2445 | 6.8176 | -107.4228 | 44.9905
06804900 | JOHNSON CR NR MEMPHIS, NE | 17399857 | 55.685 | 56.4435 | 4781 | 3.079 | 2.197 | 10.2189 | -96.3873 | 41.1465
06424000 | ELK CR NEAR ROUBAIX SD | 14552381 | 55.685 | 58.9302 | 4383 | 11.497 | 0.95677 | 14.5469 | -103.5968 | 44.2945
06637910 | ROCK CREEK AT ATLANTIC CITY, WYO. | 15950896 | 55.167 | 60.4251 | 7036 | 10.715 | 20.9317 | 20.5011 | -108.7468 | 42.513
05012500 | Boundary Creek at International Boundary | 9302477 | 54.39 | 37.359 | 4893 | 79.641 | 58.9647 | 161.405 | -113.9077 | 48.9959
06111500 | Big Spring Creek near Lewistown MT | 12378117 | 54.131 | 61.3242 | 9253 | 107.307 | 8.289 | 7.0187 | -109.3493 | 47.0065
06300500 | EAST FORK BIG GOOSE CREEK NEAR BIG HORN, WY | 5336945 | 52.059 | 54.5139 | 11537 | 43.57 | 18.4792 | 33.654 | -107.2269 | 44.5383
06894500 | E.F. FISHING R. AT EXCELSIOR SPRINGS, MO. | 4389589 | 51.8 | 52.8588 | 7974 | 13.422 | 8.464 | 19.6853 | -94.2132 | 39.3388
06154430 | Lodge Pole Creek at Lodge Pole MT | 12532954 | 50.505 | 91.4274 | 4963 | 2.686 | 6.5582 | 4.7299 | -108.5326 | 48.0311
06890000 | L DELAWARE R NR HORTON, KS | 744683 | 49.21 | 49.6494 | 4062 | 10.581 | 4.3627 | 15.2191 | -95.564 | 39.6962
06429500 | COLD SPRINGS CREEK AT BUCKHORN, WY | 5481043 | 49.21 | 70.0002 | 6733 | 4.469 | 3.4463 | 35.4227 | -104.0778 | 44.1542
06603000 | LITTLE SIOUX RIVER NEAR LAKEFIELD, MN | 14618712 | 44.289 | 60.1596 | 5386 | 3.694 | 0.28073 | 12.1933 | -95.2754 | 43.6194
06889140 | SOLDIER C NR SOLDIER, KS | 3641032 | 43.771 | 44.2917 | 12632 | 10.725 | 1.8381 | 12.5243 | -95.9628 | 39.5658
06907500 | SOUTH FORK BLACKWATER RIVER NEAR ELM, MO. | 7503550 | 42.994 | 51.8184 | 9262 | 11.442 | 5.0344 | 20.7982 | -94.0359 | 38.8189
06437020 | BEAR BUTTE CREEK NEAR DEADWOOD, SD | 5458116 | 42.994 | 49.4496 | 5478 | 7.737 | 2.6879 | 11.1754 | -103.6354 | 44.336
06355310 | BUFFALO CREEK TRIBUTARY NR GASCOYNE, ND | 21848069 | 40.663 | 46.7703 | 4748 | 1.122 | 0.14414 | 1.9048 | -103.0393 | 46.1111
06289600 | WEST PASS CREEK NEAR PARKMAN, WY | 12771595 | 39.886 | 44.325 | 7217 | 12.037 | 13.3467 | 5.0185 | -107.4826 | 44.9875
06189000 | Blacktail Deer Creek nr Mammoth YNP | 2964310 | 38.85 | 35.3745 | 4748 | 8.495 | 16.6227 | 12.1483 | -110.5865 | 44.9497
06893560 | Brush Creek at Kansas City, MO | 4390865 | 38.5651 | 54.3798 | 3828 | 9.137 | 8.3534 | 18.9069 | -94.5854 | 39.0401
06755000 | SOUTH CROW CREEK NEAR HECLA, WY | 2875263 | 36.001 | 35.4231 | 10943 | 1.621 | 9.6034 | 2.0928 | -105.1944 | 41.1263
06903500 | Honey Creek near Russell, IA | 5123310 | 34.188 | 35.5086 | 3769 | 7.02 | 3.091 | 13.4799 | -93.1321 | 40.9236
06154410 | Little Peoples Creek near Hays MT | 12533094 | 33.67 | 47.7216 | 11018 | 4.021 | 0.33841 | 3.5829 | -108.6607 | 47.9659
06342100 | SQUARE BUTTE CREEK TRIB NO. 2 NR CENTER, ND | 14519051 | 33.67 | 35.0244 | 4171 | 0.937 | 0.066845 | 1.9039 | -101.2551 | 47.1095
06309450 | BEAVER C BL BAYER C NR BARNUM WY | 5350153 | 28.231 | 34.0002 | 5448 | 6.594 | 6.3057 | 5.5005 | -107.0632 | 43.6651
06808000 | Mule Creek near Malvern, IA | 19210255 | 27.454 | 28.7577 | 5592 | 4.242 | 3.7706 | 7.7718 | -95.5953 | 40.9434
06889120 | SOLDIER C NR BANCROFT, KS | 3641004 | 27.195 | 27.4779 | 8888 | 6.758 | 0.98729 | 8.1354 | -95.9734 | 39.595
06392900 | BEAVER CREEK AT MALLO CAMP, NEAR FOUR CORNERS, WY | 9385393 | 26.677 | 26.3979 | 7098 | 1.919 | 0.35384 | 15.688 | -104.0605 | 44.0848
06413650 | LIME CREEK AT MOUTH AT RAPID CITY, SD | 17533129 | 25.9 | 25.6554 | 5755 | 2.385 | 0.45514 | 1.4123 | -103.2671 | 44.0751
06645150 | SMITH CREEK ABOVE OTTER CREEK, NEAR CASPER, WY | 22105855 | 25.6669 | 28.1322 | 5206 | 2.765 | 6.6186 | 6.7297 | -106.1797 | 42.6495
06445590 | BIG BORDEAUX CREEK NEAR CHADRON NEBR | 16103125 | 24.3978 | 21.8205 | 4143 | 0.562 | 0.012662 | 1.1769 | -102.9293 | 42.7249
06300900 | CROSS CREEK ABOVE BIG HORN RESERVOIR, NEAR BIG H | 5336595 | 24.0611 | 5.3568 | 4017 | 13.16 | 1.8159 | -9999 | -107.2048 | 44.5172
06637750 | ROCK CREEK ABOVE ROCK CREEK RESERVOIR, WYO. | 15950640 | 23.828 | 23.3415 | 12206 | 8.397 | 8.0856 | 11.2388 | -108.7753 | 42.5498
06914990 | L BULL C NR SPRING HILL, KS | 2992636 | 22.8179 | 23.4045 | 3652 | 7.751 | 2.8122 | 9.2604 | -94.87 | 38.753
06647900 | L BOX ELDER C AT L BOX ELDER CV NR CAREYHURST WY | 22109333 | 21.9373 | 30.7143 | 5114 | 0.591 | 0.41168 | 0.85759 | -105.7263 | 42.7604
06340528 | WEST BRANCH ANTELOPE CR NO. 4 NR ZAP, ND | 16248571 | 21.9114 | 23.2605 | 3652 | 0.663 | 0.040634 | 1.1997 | -101.8558 | 47.356
06610500 | Indian Creek at Council Bluffs, IA | 17219018 | 20.6941 | 25.9866 | 8128 | 1.534 | 2.1258 | 5.4688 | -95.8332 | 41.2923
06408700 | RHOADS FORK NEAR ROCHFORD SD | 17532989 | 20.5905 | 27.4788 | 8004 | 5.881 | 0.73505 | 13.3894 | -103.8578 | 44.1361
06281400 | DIAMOND CREEK NR MOUTH NR CODY WY | 12787474 | 19.0106 | 29.2698 | 4322 | 6.154 | 1.4531 | 0.36404 | -109.1388 | 44.4557
06137580 | Sage Creek near Whitlash MT | 12475846 | 18.8034 | 22.6341 | 4382 | 2.682 | 8.4299 | 1.13 | -111.0312 | 48.8914
06647890 | L BOX ELDER C NR CAREYHURST WY | 22109333 | 18.5962 | 30.7143 | 5176 | 1.667 | 0.41168 | 0.85759 | -105.7405 | 42.7511
06430898 | SQUAW CREEK NEAR SPEARFISH, SD | 5481863 | 18.0005 | 19.0107 | 3652 | 3.757 | 0.8491 | 5.2442 | -103.8938 | 44.4007
06746110 | JOE WRIGHT CREEK BELOW JOE WRIGHT RESERVOIR, CO. | 2900061 | 17.871 | 19.3248 | 9226 | 15.208 | 8.4299 | 39.5606 | -105.8638 | 40.5619
06931500 | LITTLE BEAVER CR NR ROLLA, MO | 7446227 | 16.6019 | 16.6986 | 10166 | 5.425 | 0.38712 | 7.8904 | -91.8363 | 37.9349
06436156 | WHITETAIL CREEK AT LEAD, SD | 5458110 | 15.9285 | 17.5014 | 3652 | 4.788 | 0.68338 | 5.9044 | -103.7663 | 44.3432
06820000 | WHITE CLOUD CREEK NR MARYVILLE | 3723299 | 15.54 | 34.4421 | 7974 | 3.208 | 6.0692 | 10.632 | -94.9101 | 40.3892
06232800 | LITTLE POPO AGIE RIVER NEAR ATLANTIC CITY, WYO. | 12883014 | 15.5141 | 20.5317 | 5844 | 9.193 | 5.7694 | 15.7342 | -108.9194 | 42.5921
06637900 | SLATE CREEK NEAR ATLANTIC CITY, WY | 15950890 | 15.3328 | 44.2584 | 5966 | 6.043 | 15.3314 | 17.5207 | -108.7488 | 42.5157
06896500 | THOMPSON BRANCH NEAR ALBANY MO | 5105856 | 14.4522 | 18.0801 | 6210 | 2.83 | 0.35212 | 6.3854 | -94.3321 | 40.214
06816000 | MILL CREEK AT OREGON MO | 3702958 | 12.691 | 13.3731 | 9558 | 2.181 | 0.94222 | 4.8432 | -95.1265 | 39.9818
06925200 | STARKS CREEK AT PRESTON MO | 7398869 | 10.8262 | 13.9059 | 7392 | 3.659 | 0.20255 | 6.5034 | -93.1968 | 37.9408
06818200 | DONIPHAN C AT DONIPHAN, KS | 2253691 | 10.7485 | 11.6019 | 3795 | 2.96 | 1.0755 | 4.2278 | -95.0822 | 39.6355
06879650 | KINGS C NR MANHATTAN, KS | 18841318 | 10.5931 | 12.5109 | 8949 | 2.331 | 0.093743 | 3.3136 | -96.5949 | 39.1021
06927200 | BIG HOLLOW NEAR FULTON MO | 5159157 | 10.4895 | 13.9968 | 5693 | 2.831 | 1.363 | 5.9818 | -91.9456 | 38.8115
06726900 | BUMMERS GULCH NEAR EL VADO, CO. | 2889404 | 10.0233 | 10.7514 | 4266 | 0.475 | 5.3372 | 0.78071 | -105.3487 | 40.0116
06430800 | ANNIE CREEK NEAR LEAD, SD | 5481927 | 9.1945 | 9.2394 | 5478 | 1.559 | 0.04954 | -9999 | -103.8943 | 44.3273
05014000 | Grinnell Creek nr. Many Glacier MT | 9306576 | 8.5988 | 9.3267 | 10356 | 26.563 | 15.8535 | -9999 | -113.6986 | 48.7702
06746095 | JOE WRIGHT CREEK ABOVE JOE WRIGHT RESERVOIR, CO. | 2900149 | 7.7959 | 9.2574 | 9131 | 9.718 | 4.0383 | -9999 | -105.8828 | 40.54
06908500 | SHILOH BRANCH NEAR MARSHALL, MO. | 7498610 | 7.4333 | 8.5158 | 4840 | 1.421 | 0.11073 | -9999 | -93.0981 | 39.1163
06821000 | JENKINS BRANCH AT GOWER MO | 2529399 | 7.0448 | 15.759 | 9650 | 1.609 | 0.1558 | 6.439 | -94.6006 | 39.6248
06902500 | HAMILTON BRANCH NEAR NEW BOSTON MO | 5966732 | 6.5009 | 6.6483 | 6210 | 2.178 | 0.071311 | -9999 | -92.9026 | 39.9523
06889100 | SOLDIER C NR GOFF, KS | 3640976 | 5.3354 | 5.3568 | 8522 | 1.389 | 0.20981 | -9999 | -95.9662 | 39.6242
06928200 | LAQUEY BRANCH NEAR HAZLEGREEN MO | 7412850 | 4.0922 | 4.2336 | 5236 | 1.313 | 0.068148 | -9999 | -92.3648 | 37.7736
06614800 | MICHIGAN RIVER NEAR CAMERON PASS, CO. | 16000378 | 3.9627 | 4.1049 | 10957 | 3.039 | 1.6872 | -9999 | -105.8651 | 40.4961
06918700 | OAK GROVE BR NR BRIGHTON, MO | 7376205 | 3.367 | 7.0272 | 7000 | 0.966 | 1.6147 | -9999 | -93.3556 | 37.4033
06921740 | BRUSHY CREEK NEAR BLAIRSTOWN MO | 2331783 | 2.9785 | 3.3444 | 5478 | 1.165 | 0.045543 | -9999 | -94.0105 | 38.5282
06811000 | BROWNELL C SUBWATERSHED 1 NR SYRACUSE NEBR | 19161139 | 1.9943 | 4.1733 | 5449 | 0.224 | 0.030465 | -9999 | -96.1278 | 40.6723
06926200 | VAN CLEVE BRANCH NEAR META MO | 5985943 | 1.9425 | 1.9989 | 5874 | 0.49 | 0.027904 | -9999 | -92.1613 | 38.227
06400497 | CASCADE SPRINGS NEAR HOT SPRINGS SD | 9555185 | 1.2173 | 1.368 | 7031 | 19.538 | 0.0024406 | -9999 | -103.5526 | 43.3359
06906600 | BURGE BRANCH NEAR ARROW ROCK MO | 5157249 | 0.8547 | 1.0593 | 5114 | 0.153 | 0.014257 | -9999 | -92.9432 | 39.0453
06810900 | BROWNELL C SUBWATERSHED 1A NR SYRACUSE NEBR | 19161139 | 0.4921 | 4.1733 | 5297 | 0.049 | 0.030465 | -9999 | -96.1255 | 40.6712