## DA_FLOW_QA_README
DA_FLOW_QA_README:
Quality Assurance (QA) For NHDPlus Cumulative Drainage Area and Flow
Overview of Procedures Used:
The basic procedure is to compare NHDPlus Drainage Areas and Flows to values
reported in the National Water Information System (NWIS) for USGS Gaging Stations.
The gaging station drainage areas and mean annual period-of-record flows from the
NWIS database are considered as "truth" for the flowline to which the gaging station is
assigned. The gaging station values are plotted on the x-axis and the corresponding
NHDPlus values are plotted on the y-axis. With both axes at the same scale, a 45 degree
line of values indicates agreement between NHDPlus and NWIS. Values not on the line
represent the amount that NHDPlus cumulative drainage areas or flows are valid
"outliers", a systematic issue, or NHDPlus cumulative values are inaccurate.
The gaging station locational data was provided by USGS (Stewart, Rea and Wollock, 2006).
The gage locations were snapped to the nearest 1:100,000-scale NHD flowline
and then reviewed to ensure the snapped location is representative of the position on the
stream network being measured by the gage. Summary flow statistics from the gage
records were taken from Wolock, (2003.)
Each HydroRegion release contains a QA spreadsheet with a "DA_FLOW_QA_NOTES" worksheet that
notes specific issues found during the QA of that Hydroregion. The spreadsheet is
contained in "NHDPlusrrVss_dd_QAQC_SINKS.zip".
Systematic Issues:
There are three types of systematic issues found in the QA results. The first two types of
systematic issues usually appear as a sequence of gaging stations that are approximately
parallel to the 45 degree line, either above or below. These gaging stations will be along a
given river so that the "problem" at the most upstream gaging station is carried
downstream to subsequent gaging stations along that river. This situation usually occurs
for one of the first two reasons listed below. The third systematic issue can show up at
very small drainage areas, where NHDPlus appears to over-estimate the drainage area.
1. NHDPlus has unconnected isolated areas upstream of the gage. The parallel
Line will in this case be below the 45 degree line which indicates that NHDPlus is under-
estimating the drainage area in relation to USGS gaging station data. This situation can
be considered to be caused by a difference between what the USGS considers total
drainage area for a gage and what NHDPlus considers total contributing area.
2. NHDPlus connects a large drainage area that is not considered to be part of the gaging
station drainage area. The most obvious situation for this is in the Klamath River Basin in
HydroRegion 18; there is a diversion canal that joins the Lost River to the Klamath
mainstem. The gaging stations do not consider the Lost River to be part of the Klamath
drainage area, so there is a series of Klamath River gages above the 45 degree line,
indicating that NHDPlus is over-estimating the drainage area in relation to the gage data.
3. The NHDPlus cumulative drainage areas include the entire catchment area for the
given flowline. A gage may be located at any point along a flowline. Therefore, the gage
may be measuring an area that is less than the full catchment area. In these cases, the
NHDPlus drainage area will be greater than the gage area. This is not an error per se in
the NHDPlus drainage area, but it can show up as an overestimation by NHDPlus for
these small drainage areas. This issue becomes undetectable and of little consequence
with more downstream flowlines having larger drainage areas. Additional processing is
possible using the NHDPlus flowdirection grids to split the catchments at the gages in
order to eliminate this bias, but this processing was beyond the scope of the QA process.
Outliers:
Significant outliers occur primarily in situations where the gaging station is on the minor
path of a divergence, the gage is in the wrong location, or the gage is on a tributary in a
lake or reservoir. For more information see the section in the User Guide on Divergences.
For examples of these outliers see the NHDPlus presentations from the February 2006
NHDPlus Workshop titled: "Tue_1455_CumulativeCatchmentAttributes_Bondelid" and
"Tue_1455_FlowVolumeVelocityEstimates_Bondelid". These can be found at the
NHDPlus FTP site under /NHDPlus/Presentations/Denver-Feb2006/
Structure of Excel QA file:
The QA table is designed to develop graphs and subsequent diagnostic analyses for
outliers and other deviations from the 45 degree line as described above.
The data table is named "FVVQARnn", where nn refers to the particular HydroRegion..
There is then a series of QA graphs, one set for cumulative drainage area and one for
mean annual flows. The drainage area graphs start with the prefix "DA QA". The flow
graphs start with the prefix "Flow QA". There is always more than one QA graph for DA
and Flow. The basic graph shows the full range of data. The other graphs "zoom" to the
lower left corner of the data by changing the x and y maximum scale values. These
graphs are constructed because the full range of data used in the QA is quite large and the
majority of x-y points tend to be clustered at the lower end of the graphs. There can be
several graphs, each one "zooming" into the lower sets of data values.
The Excel data table contains the following data elements:
SITE_NO: The site number of the USGS gaging station
STATION_NM: the name of the USGS gaging station
COM_ID: the comid of the NHDPlus flowline that the gage falls upon
GAGEAREA: The NWIS reported drainage area of the gage in square kilometers
CUMDRAINAG: The NHDPlus cumulative drainage area in square kilometers
NDAYS: The number of days the gaging station has been active. Stations needed at least
10 years of data to be considered in these analyses.
gageavgQ: The mean annual flow over the period of record reported for that gage in cfs.
MAFLOWU: The UROM Mean annual flow in cfs.
MAFLOWV: The "Vogel" based mean annual flow in cfs. Note that there will be
numerous times this field is unvalued (-9999 or -9998). See Step 6 in Appendix A of the
NHDPlus User Guide for more information on why this field can be unvalued.
BESTEVENTX: The longitude in decimal degrees that best places the gage on an
NHDPlus flowline.
BESTEVENTY: The latitude in decimal degrees that best places the gage on an
NHDPlus flowline.
The table is sorted by descending GAGEAREA. All of the graphical QA is built using
these data elements.
References
Stewart, D.W., Rea, A.H., and Wolock, D.M., 2006, USGS Streamgages Linked to the Medium Resolution NHD,
U.S. Geological Survey Data Series DS-195.
URL address is: http://water.usgs.gov/GIS/metadata/usgswrd/XML/streamgages.xml
Wolock, David, 2003, Flow characteristics at U.S. Geological Survey streamgages in the
conterminous United States, U.S. Geological Survey Open-File Report 03-146,
downloaded from http://water.usgs.gov/lookup/getspatial?qsitesdd .

## DA_FLOW_QA_NOTES
Region 11 Drainage Area and Flow QA
Drainage Area:
NHDPlus and the gage areas tend to agree quite well, with some outliers due to situations
as described in the “DA_FLOW_QA_README” worksheet. NHDPlus tends to under-
estimate drainage areas for the Arkansas River at areas greater than 50,000 sq. km.; the
NHDPlus drainage area is approximately 4% less than the Gage drainage area at the most
downstream Gage on the Arkansas River. NHDPlus tends to underestimate drainage
areas along the Cimmaron River at drainage areas less than 50,000 sq. km. These
underestimates are most likely due to differences in NHDPlus contributing drainage
based on the NHDPlus connectivity versus gage areas reflecting total drainage area.
Flow:
The UROM attempts to compensate for consumptive use by applying only 75% of the
HUC-level mean annual runoff on intermittent streams. The NHDPlus UROM mean
annual flow estimates are consistently over-estimated by approximately 7,000 cfs along
the mainstem of the Arkansas River. An analysis of water use in Region 11 (Hutson, et.
Al., 2004) shows large surface water withdrawals in the Arkansas River headwaters in
HUC-4 1102. These large surface water withdrawals can account for this difference
between the UROM flow estimates and the Gage flows. The UROM and the Vogel
method both base their flow estimates on HCDN Gages, which by definition are Gages
where flow is not heavily influenced by man. Therefore, this type of large surface water
withdrawal is not accounted for in these flow estimation methods. There are also two
other significant outliers in which the UROM underestimates the mean annual flow, one
at Gage 07074500 on the White River and one at Gage 07336820 on the Red River. It is
possible that the Region-wide application of using only 75% of the HUC-level mean
annual runoff on intermittent streams may not be applicable for these rivers. Other than
these issues, both the UROM and the Vogel method provide reasonable estimates of
mean annual flow.
Reference
Hutson, S.S., Barber, N.L., Kenny, J.K., Linsey, K.S., Lumia, D.S., and Maupin, M.A., 2004, Estimated
use of water in the United States in 2000: U.S. Geological Survey Circular 1268, 46 p., accessed July 11,
2006 at http://pubs.usgs.gov/circ/2004/circ1268/

## SINK_NOTES
No Sinks were applied in Region 11

## SINK_COORDINATES
Not Applicable; No sinks were applied in Region 11

## FVVQAR11
SITE_NO | STATION_NM | COM_ID | GAGEAREA | CUMDRAINAG | NDAYS | gageaveQ | MAFLOWU | MAFLOWV | BESTEVENTX | BESTEVENTY
07263500 | Arkansas River at Little Rock, AR | 22848113 | 409453.1 | 391901.834 | 15706 | 39805.701 | 47529.6366 | -9999 | -92.2665 | 34.7493
07263450 | Arkansas River at Murray Dam near Little Rock, AR | 22848089 | 409297.7 | 391738.1888 | 27394 | 43184.784 | 47460.0704 | -9999 | -92.3586 | 34.7929
07258000 | Arkansas River at Dardanelle, AR | 7790194 | 398005.3 | 380542.8989 | 21914 | 37428.901 | 42243.6206 | -9999 | -93.1504 | 35.2255
07250500 | ARKANSAS RIVER AT VAN BUREN, ARK. | 1543445 | 389748.38 | 372408.2624 | 15706 | 30164.04 | 38436.3403 | -9999 | -94.3588 | 35.4288
07246500 | Arkansas River near Sallisaw, OK | 1543641 | 382690.63 | 365460.2876 | 8401 | 26071.975 | 35562.1304 | -9999 | -94.7999 | 35.3404
07194500 | Arkansas River near Muskogee, OK | 381670 | 250385.66 | 234445.9179 | 16436 | 19518.267 | 26550.8752 | -9999 | -95.3005 | 35.7696
07164500 | Arkansas River at Tulsa, OK | 369211 | 193252.85 | 177592.6884 | 28489 | 7626.98 | 13235.8625 | -9999 | -96.0043 | 36.1423
07152500 | Arkansas River at Ralston, OK | 20969328 | 141064.35 | 23.5584 | 28489 | 5332.459 | 2.6569 | -9999 | -96.7277 | 36.5044
07337000 | Red River at Index, AR | 9544237 | 124397.7 | 124097.1224 | 24471 | 13134.093 | 11728.7404 | -9999 | -94.0414 | 33.5524
07245000 | Canadian River near Whitefield, OK | 512987 | 123221.84 | 122056.4951 | 23741 | 6082.09 | 6091.3498 | -9999 | -95.239 | 35.2631
07336820 | Red River near De Kalb, TX | 9544021 | 122631.32 | 122224.1756 | 10592 | 15138.833 | 10836.5978 | -9999 | -94.6948 | 33.6883
07335500 | Red River at Arthur City, TX | 8348933 | 115335.29 | 114939.0851 | 26662 | 9195.886 | 7606.8046 | -9999 | -95.5019 | 33.8756
07146500 | ARKANSAS R AT ARKANSAS CITY, KS | 21166925 | 113216.67 | 102996.0136 | 31046 | 1924.113 | 8684.2927 | -9999 | -97.0592 | 37.0564
07144550 | ARKANSAS R AT DERBY, KS | 21165603 | 105749.7 | 95240.3131 | 12783 | 1183.314 | 8077.8825 | -9999 | -97.2757 | 37.5427
07144300 | ARKANSAS R AT WICHITA, KS | 21165561 | 104869.1 | 94853.9422 | 25202 | 1055.462 | 8036.2211 | -9999 | -97.3354 | 37.6447
07332000 | Red River near Colbert, OK | 8350543 | 103022.43 | 102651.0224 | 13149 | 5243.39 | 4569.1883 | -9999 | -96.5233 | 33.8184
07331600 | Red River at Denison Dam nr Denison, TX | 8350531 | 102874.8 | 102487.4276 | 26328 | 5000.962 | 4529.3121 | -9999 | -96.5635 | 33.8196
07141300 | ARKANSAS R AT GREAT BEND, KS | 22080869 | 88982.04 | 79317.4366 | 23010 | 261.082 | 7165.4139 | -9999 | -98.764 | 38.3524
07140000 | ARKANSAS R NR KINSLEY, KS | 22084115 | 85640.94 | 70421.9086 | 21579 | 127.882 | 6922.8576 | -9999 | -99.3751 | 37.928
07140500 | ARKANSAS R AT LARNED, KS | 22079923 | 82232.5 | 71718.4243 | 6675 | 199.072 | 6969.9058 | -9999 | -99.0985 | 38.1679
07316000 | Red River near Gainesville, TX | 425086 | 79725.38 | 79500.6347 | 24471 | 3245.795 | 2489.4897 | -9999 | -97.159 | 33.7272
07315500 | Red Rv nr Terral, OK | 3134443 | 74392.57 | 74160.6062 | 23924 | 2496.047 | 2247.1477 | -9999 | -97.9346 | 33.8786
07231500 | Canadian River at Calvin, OK | 6030344 | 72395.68 | 70746.083 | 23559 | 1800.689 | 2109.2773 | -9999 | -96.2434 | 34.9754
07229200 | Canadian River at Purcell, OK | 6026378 | 67182.01 | 65513.3048 | 8674 | 811.523 | 1635.09 | -9999 | -97.3497 | 35.0121
07229100 | Canadian River near Noble, OK | 6026356 | 67109.49 | 65418.7589 | 5022 | 431.104 | 1627.0337 | -9999 | -97.3817 | 35.083
07228500 | Canadian River at Bridgeport, OK | 6024782 | 65464.84 | 63709.7363 | 19723 | 372.502 | 1483.8186 | -9999 | -98.3178 | 35.543
07228000 | Canadian Rv nr Canadian, TX | 19972126 | 59222.94 | 57524.4071 | 23893 | 280.682 | 1205.263 | -9999 | -100.3707 | 35.9354
07308500 | Red Rv nr Burkburnett, TX | 13971012 | 53276.3 | 52994.6582 | 15979 | 1216.425 | 1097.6586 | -9999 | -98.5321 | 34.1096
07074500 | White River at Newport, AR | 11799733 | 51437.4 | 51095.223 | 25567 | 22656.83 | 18214.9543 | -9999 | -91.2877 | 35.6061
07133000 | ARKANSAS RIVER AT LAMAR, CO. | 1596083 | 51230.2 | 50487.0418 | 31716 | 187.06 | 5078.5328 | -9999 | -102.6186 | 38.1057
07227500 | Canadian Rv nr Amarillo, TX | 19984864 | 50362.55 | 49039.7057 | 23924 | 275.641 | 1091.6915 | -9999 | -101.8794 | 35.47
07130500 | ARKANSAS RIVER BELOW JOHN MARTIN RESERVOIR, CO. | 1596199 | 48989.85 | 47150.7741 | 23742 | 318.292 | 5026.8165 | -9999 | -102.9326 | 38.0667
07164000 | Cimarron River at Mannford, OK | 494220 | 48818.91 | 43738.8527 | 5752 | 1739.106 | 1558.1057 | 1243.2716 | -96.3986 | 36.159
07163500 | Cimarron River at Oilton, OK | 494556 | 48352.71 | 43255.2098 | 4018 | 1244.143 | 1510.8689 | 1201.178 | -96.58 | 36.0956
07161450 | Cimarron River near Ripley, OK | 496568 | 46565.61 | 41517.4844 | 5844 | 2256.861 | 1339.9834 | 1063.2088 | -96.9134 | 35.986
07161000 | Cimarron River at Perkins, OK | 495208 | 46236.68 | 41202.5042 | 18952 | 1326.8 | 1309.8859 | 1038.8245 | -97.032 | 35.958
07160000 | Cimarron River near Guthrie, OK | 255270 | 43750.28 | 38677.9637 | 21783 | 1147.954 | 1111.3786 | 879.1324 | -97.4255 | 35.9203
07159100 | Cimarron River near Dover, OK | 255558 | 40696.67 | 35689.4363 | 10957 | 909.453 | 894.7009 | 710.1386 | -97.9144 | 35.9518
07242000 | North Canadian River near Wetumka, OK | 418429 | 37011.1 | 37595.2284 | 24106 | 819.869 | 1012.7809 | 777.5702 | -96.2061 | 35.2646
07124000 | ARKANSAS RIVER AT LAS ANIMAS, CO. | 1594283 | 36197.84 | 36331.1388 | 23498 | 235.347 | 4311.6998 | 330.8941 | -103.2206 | 38.0821
07241550 | North Canadian River near Harrah, OK | 414203 | 34967.59 | 35612.0037 | 12783 | 487.542 | 708.1672 | 626.8688 | -97.1939 | 35.5004
07241520 | North Canadian River at Britton Rd at OKC, OK | 414275 | 34739.67 | 35403.1983 | 5113 | 486.531 | 677.0122 | 613.4962 | -97.3673 | 35.5656
07241500 | North Canadian River near Oklahoma City, OK | 415421 | 34586.86 | 35225.9163 | 6087 | 378.22 | 647.8944 | 602.6224 | -97.427 | 35.4942
07158000 | Cimarron River near Waynoka, OK | 21047070 | 34535.06 | 29357.0966 | 24106 | 295.228 | 519.3434 | 450.2815 | -98.8796 | 36.5167
07241000 | North Canadian River blw Lk Overholser nr OKC, OK | 393414 | 34244.98 | 34900.0893 | 17531 | 181.685 | 606.9092 | 583.6503 | -97.6637 | 35.4786
07239500 | North Canadian River near El Reno, OK | 391658 | 33778.78 | 34439.454 | 26024 | 238.783 | 583.718 | 558.3487 | -97.9575 | 35.5631
07239450 | North Canadian River near Calumet, OK | 391180 | 33571.58 | 34257.4677 | 5478 | 278.11 | 574.6889 | 549.3689 | -98.0652 | 35.6168
07239300 | North Canadian River blw Weavers Ck nr Watonga, OK | 390946 | 32986.24 | 33719.6079 | 7305 | 205.19 | 546.9397 | 526.4594 | -98.4209 | 35.8123
07193500 | Neosho River blw Ft Gibson Lake nr Ft Gibson, OK | 21773863 | 32362.05 | 32390.2989 | 14245 | 8401.207 | 8077.3892 | 8109.771 | -95.2302 | 35.8533
07239000 | North Canadian River at Canton, OK | 389904 | 32333.56 | 33085.6362 | 21549 | 173.425 | 513.3473 | 501.5362 | -98.5966 | 36.0771
07192500 | Neosho River near Wagoner, OK | 21773837 | 31875.13 | 31906.9269 | 4931 | 9211.574 | 7927.0338 | 7968.8705 | -95.2686 | 35.9288
07238000 | North Canadian River near Seiling, OK | 390116 | 31755.99 | 32423.9445 | 20819 | 194.57 | 476.217 | 478.525 | -98.9212 | 36.1833
07123000 | ARKANSAS RIVER AT LA JUNTA, CO. | 977546 | 31623.9 | 30446.4897 | 33420 | 253.227 | 3594.0118 | 330.1913 | -103.532 | 37.9911
07157950 | Cimarron River near Buffalo, OK | 21046034 | 31090.36 | 26420.0726 | 13303 | 123.399 | 408.2207 | 364.421 | -99.3155 | 36.8521
07237500 | North Canadian River at Woodward, OK | 388800 | 30015.51 | 30749.5485 | 24287 | 161.766 | 392.4894 | 428.7663 | -99.2785 | 36.4367
07191500 | Neosho River near Chouteau, OK | 21773127 | 29873.06 | 29904.0129 | 19358 | 8788.577 | 7292.5671 | 7440.1486 | -95.1827 | 36.23
07227000 | CANADIAN RIVER AT LOGAN, NM | 20031587 | 28855.19 | 29046.6972 | 29153 | 174.691 | 748.4379 | 299.7115 | -103.4179 | 35.3564
07061000 | White River at Batesville, AR | 11833608 | 28671.3 | 28573.3818 | 11687 | 12569.015 | 10393.4055 | 10274.9224 | -91.6415 | 35.7596
07119700 | ARKANSAS RIVER AT CATLIN DAM, NEAR FOWLER, CO. | 976164 | 28093.73 | 27989.253 | 14244 | 717.486 | 3466.5896 | 340.3785 | -103.9116 | 38.1257
07190500 | Neosho River near Langley, OK | 21773053 | 26767.65 | 26815.3569 | 23376 | 7531.138 | 6327.1507 | 6528.5867 | -95.0482 | 36.4397
07060500 | White River at Calico Rock, AR | 11830684 | 25843.02 | 25773.5709 | 23011 | 10224.173 | 9509.0044 | 9140.5023 | -92.1436 | 36.1153
07189500 | Neosho River near Grove, OK | 7583577 | 25819.71 | 25835.3982 | 5478 | 6067.147 | 6032.638 | 6236.1559 | -94.8457 | 36.6201
07157000 | Cimarron River near Mocane, OK | 21098901 | 22455.3 | 17730.5285 | 8401 | 100.667 | 261.2397 | 175.9721 | -100.3143 | 36.9759
07156900 | Cimarron River near Forgan, OK | 21097975 | 22108.24 | 17431.0949 | 13514 | 56.441 | 257.5013 | 170.4731 | -100.4919 | 37.0112
07299570 | Red River near Quanah, TX | 13741383 | 21551.39 | 20291.1404 | 8345 | 148.598 | 284.1637 | 284.5826 | -99.7359 | 34.413
07234000 | Beaver River at Beaver, OK | 13853161 | 20603.45 | 20721.0114 | 24106 | 69.471 | 217.4716 | 226.8095 | -100.5198 | 36.8226
07178600 | Verdigris River near Inola, OK | 833496 | 20489.49 | 20233.5624 | 9496 | 4058.828 | 4180.7608 | 3962.7925 | -95.6184 | 36.1643
07299540 | Pr Dog Twn Fk Red Rv nr Childress, TX | 13956737 | 20007.75 | 18759.2279 | 14062 | 120.666 | 255.8378 | 253.9225 | -100.1943 | 34.5673
07224500 | CANADIAN RIVER BELOW CONCHAS DAM, NM | 20030643 | 19210.03 | 18958.9392 | 12206 | 90.611 | 545.221 | 244.3509 | -104.1697 | 35.4089
07072500 | Black River at Black Rock, AR | 7549123 | 19085.71 | 18859.2408 | 23741 | 8522.485 | 6503.7324 | 7484.5961 | -91.0965 | 36.1027
07331000 | Washita River near Dickson, OK | 430522 | 18653.18 | 18502.8165 | 27393 | 1715.835 | 1329.0588 | 1400.7852 | -96.976 | 34.234
07176000 | Verdigris River near Claremore, OK | 833464 | 16923.06 | 16698.384 | 24837 | 4094.198 | 3372.7546 | 3310.6782 | -95.6985 | 36.3075
07109500 | ARKANSAS RIVER NEAR AVONDALE, CO. | 952589 | 16386.93 | 16189.6716 | 18657 | 921.785 | 2632.9972 | 294.4967 | -104.3989 | 38.2483
07298500 | Pr Dog Twn Fk Red Rv nr Brice, TX | 13928769 | 15752.38 | 14680.7195 | 3966 | 77.033 | 181.2666 | 185.0779 | -100.9431 | 34.6283
07055000 | WHITE RIVER NEAR FLIPPIN, ARK. | 7629328 | 15749.79 | 15685.9452 | 19161 | 5975.79 | 5542.7013 | 5662.318 | -92.5583 | 36.3104
07221500 | CANADIAN RIVER NEAR SANCHEZ, NM | 20052023 | 15578.85 | 15411.024 | 25019 | 181.74 | 498.5603 | 239.6192 | -104.3793 | 35.6543
07185000 | Neosho River near Commerce, OK | 24778185 | 15218.84 | 15296.1669 | 23376 | 3746.765 | 2917.5639 | 2996.6022 | -94.9576 | 36.9289
07328500 | Washita River near Pauls Valley, OK | 19958192 | 13804.7 | 13710.9681 | 24106 | 900.768 | 903.3938 | 828.9283 | -97.2514 | 34.755
07183500 | NEOSHO R NR PARSONS, KS | 20876216 | 12703.95 | 12490.7472 | 29950 | 2715.709 | 2226.6327 | 2247.2019 | -95.109 | 37.3401
07069000 | Black River at Pocahontas, AR | 7548159 | 12548.55 | 12518.1315 | 13422 | 5473.896 | 4462.4981 | 5032.3253 | -90.9698 | 36.2539
07328100 | Washita River at Alex, OK | 19958172 | 12398.33 | 12310.776 | 13558 | 675.424 | 771.6699 | 675.5538 | -97.7738 | 34.9262
07099970 | ARKANSAS RIVER AT MOFFAT STREET AT PUEBLO, CO | 951131 | 12375.02 | 12252.0483 | 5478 | 606.112 | 2060.8652 | 242.1657 | -104.6057 | 38.2541
07328000 | Washita River near Tabler, OK | 687387 | 12188.54 | 626.3937 | 4749 | 670.07 | 46.5047 | 61.736 | -97.8739 | 34.9708
07307028 | North Fork Red River near Tipton, OK | 561081 | 12149.69 | 12992.3262 | 7399 | 626.88 | 358.1306 | 406.9982 | -99.208 | 34.507
07099400 | ARKANSAS RIVER ABOVE PUEBLO, CO. | 950993 | 12095.3 | 11941.1514 | 13879 | 684.928 | 2035.9303 | 245.8657 | -104.7179 | 38.2714
07054000 | White River at Forsyth, MO | 7626350 | 11939.9 | 10388.8224 | 7669 | 5559.298 | 3546.2116 | 4020.6432 | -93.295 | 36.597
07151000 | Salt Fork Arkansas River at Tonkawa, OK | 21002333 | 11727.52 | 11368.0035 | 24837 | 893.185 | 609.881 | 640.3017 | -97.3105 | 36.6714
07305000 | North Fork Red River near Headrick, OK | 560595 | 10991.96 | 11832.057 | 25202 | 348.411 | 308.2432 | 356.1733 | -99.0967 | 34.6346
07297910 | Pr Dog Twn Fk Red Rv nr Wayside, TX | 13925051 | 10906.49 | 9722.984 | 13149 | 28.443 | 109.2494 | 113.7428 | -101.4165 | 34.8371
07183200 | NEOSHO R NR CHANUTE, KS | 20893509 | 10865.05 | 10720.143 | 4384 | 2354.532 | 1824.3335 | 1789.0701 | -95.4407 | 37.7307
07341301 | LITTLE RIVER AT MILLWOOD DAM NR ASHDOWN, ARK. | 3747834 | 10668.21 | 10688.6322 | 5114 | 6386.552 | 6817.7791 | 6452.3833 | -93.9647 | 33.6912
07214000 | CANADIAN RIVER NEAR ROY, NM | 20051709 | 10530.94 | 9970.9164 | 10775 | 131.098 | 309.7247 | 154.5775 | -104.3535 | 35.9173
07097000 | ARKANSAS RIVER AT PORTLAND, CO. | 949993 | 10422.16 | 10236.4434 | 15463 | 774.473 | 1900.4354 | 237.1531 | -105.0156 | 38.3887
07053500 | White River near Branson, MO | 7626350 | 10416.98 | 10388.8224 | 18628 | 3852.238 | 3546.2116 | 4020.6432 | -93.2952 | 36.597
07183000 | NEOSHO R NR IOLA, KS | 20897425 | 9888.62 | 9891.8019 | 34150 | 1842.317 | 1656.7804 | 1591.5642 | -95.4312 | 37.8911
07326500 | Washita River at Anadarko, OK | 683473 | 9469.04 | 9408.8412 | 17441 | 504.05 | 542.4841 | 446.6851 | -98.2435 | 35.0845
07171000 | Verdigris River near Lenapah, OK | 21798265 | 9425.01 | 9273.7737 | 23741 | 2438.258 | 1834.3443 | 1940.3622 | -95.5854 | 36.8511
07053000 | WHITE RIVER NEAR REEDS SPRING, MO. | 8585792 | 9368.03 | 9381.4218 | 5328 | 4381.674 | 3192.1498 | 3677.0068 | -93.4202 | 36.6216
07312700 | Wichita Rv nr Charlie, TX | 13732288 | 8907.01 | 8860.3821 | 13149 | 341.651 | 254.3925 | 317.3165 | -98.2955 | 34.056
07297500 | Pr Dog Twn Fk Red Rv nr Canyon, TX | 13920043 | 8725.71 | 7677.2012 | 5161 | 11.278 | 72.2879 | 84.3721 | -101.8921 | 35.011
07128500 | PURGATOIRE RIVER NEAR LAS ANIMAS, CO. | 933650 | 8562.54 | 8969.9031 | 23718 | 92.696 | 686.5755 | 76.8084 | -103.2009 | 38.034
07134100 | BIG SANDY CREEK NEAR LAMAR, CO. | 992915 | 8412.32 | 8291.5038 | 8343 | 16.352 | 1632.4443 | 52.0444 | -102.4843 | 38.1142
07150500 | Salt Fork Arkansas River nr Jet, OK | 21001213 | 8293.18 | 7976.9853 | 20454 | 396.319 | 381.908 | 378.2483 | -98.1286 | 36.7523
07312500 | Wichita Rv at Wichita Falls, TX | 13734150 | 8132.6 | 8052.7041 | 23924 | 266.553 | 215.629 | 275.1743 | -98.5336 | 33.9094
07348000 | Twelvemile Bayou near Dixie, LA | 1136358 | 8124.83 | 8220.5388 | 18993 | 2645.993 | 2333.0784 | 2835.9673 | -93.878 | 32.6459
07325500 | Washita River at Carnegie, OK | 683457 | 8104.11 | 8028.3816 | 24106 | 365.99 | 425.6291 | 358.2832 | -98.5643 | 35.1173
07096000 | ARKANSAS RIVER AT CANON CITY, CO. | 949105 | 8073.03 | 6528.6144 | 41545 | 726.465 | 1416.3661 | 176.8659 | -105.2572 | 38.434
07182510 | NEOSHO R AT BURLINGTON, KS | 20890375 | 7878.78 | 7862.2164 | 15432 | 1594.292 | 1234.3039 | 1156.564 | -95.7348 | 38.1947
07182400 | NEOSHO R AT STRAWN, KS | 20931980 | 7596.47 | 7623.3051 | 5386 | 1357.873 | 1194.4382 | 1113.1795 | -95.8652 | 38.2704
07170500 | VERDIGRIS R AT INDEPENDENCE, KS | 21796329 | 7490.28 | 7347.8655 | 32932 | 1772.809 | 1379.3231 | 1446.9265 | -95.6779 | 37.2235
07211500 | CANADIAN RIVER NEAR TAYLOR SPRINGS, NM | 20050371 | 7381.5 | 7220.8773 | 20941 | 78.328 | 246.2406 | 129.1842 | -104.4955 | 36.2975
07344000 | Sulphur Rv nr Darden, TX | 1128587 | 7184.66 | 7228.5183 | 11780 | 2300.405 | 1993.7737 | 2298.557 | -94.6198 | 33.2497
07340000 | Little River near Horatio, AR | 3750770 | 6894.58 | 6959.403 | 26116 | 3960.958 | 4559.4036 | 4177.499 | -94.3871 | 33.9193
07126485 | PURGATOIRE RIVER AT ROCK CROSSING NR TIMPAS, CO. | 934978 | 6824.65 | 7184.115 | 7427 | 63.158 | 549.7177 | 70.8815 | -103.597 | 37.6172
07350000 | LOGGY BAYOU NR NINOCK, LA | 19936539 | 6806.52 | 6705.5265 | 5850 | 1728.439 | 2272.5789 | 3321.6684 | -93.4275 | 32.2368
07094500 | ARKANSAS RIVER AT PARKDALE, CO. | 920981 | 6599.32 | 6363.3303 | 16380 | 834.185 | 1384.9991 | 177.3255 | -105.3739 | 38.4871
07303000 | North Fork Red River blw Altus Dam nr Lugert, OK | 559997 | 6513.85 | 7354.0674 | 9496 | 63.978 | 140.3588 | 195.678 | -99.307 | 34.8891
07188000 | Spring River near Quapaw, OK | 7592691 | 6500.9 | 6486.7068 | 23376 | 2169.562 | 1850.3831 | 2205.8813 | -94.746 | 36.9348
07302000 | North Fork Red River near Granite, OK | 13757101 | 6459.46 | 7352.5131 | 4201 | 179.781 | 140.2764 | 195.6156 | -99.3348 | 34.9729
07149500 | Salt Fork Arkansas River nr Cherokee, OK | 21000489 | 6317.01 | 2797.5006 | 3652 | 393.463 | 100.6488 | 114.9352 | -98.3191 | 36.8187
07301500 | North Fork Red River near Carter, OK | 13756121 | 6052.83 | 6885.1404 | 20879 | 127.424 | 130.1046 | 176.9328 | -99.5068 | 35.1674
07244000 | Deep Fork near Dewar, OK | 540719 | 5975.13 | 5919.9939 | 4748 | 1337.037 | 749.1696 | 957.484 | -95.8835 | 35.4783
07335300 | Muddy Boggy Creek near Unger, OK | 707434 | 5887.07 | 5863.9086 | 7707 | 2093.505 | 1512.3957 | 1448.6304 | -95.7519 | 34.0259
07301481 | North Fork Red River near Sayre, OK | 13755457 | 5591.81 | 4.905 | 5824 | 211.076 | 0.12205 | -9999 | -99.6222 | 35.2846
07141200 | PAWNEE R AT ROZEL, KS | 21226759 | 5563.32 | 5873.2983 | 28460 | 61.199 | 141.3676 | 138.2746 | -99.4057 | 38.2073
07232500 | Beaver River near Guymon, OK | 13861422 | 5540.01 | 5636.3904 | 20454 | 18.866 | 98.1581 | 54.5755 | -101.4896 | 36.7215
07145500 | NINNESCAH R NR PECK, KS | 21145240 | 5514.11 | 0.1026 | 23924 | 522.537 | 0.00868 | -9999 | -97.4236 | 37.4575
07312100 | Wichita Rv nr Mabelle, TX | 13732942 | 5402.74 | 5283.2016 | 16071 | 156.939 | 114.2668 | 161.5293 | -99.1427 | 33.76
07226500 | UTE CREEK NEAR LOGAN, NM | 20026105 | 5335.4 | 5245.9389 | 22188 | 20.23 | 111.6055 | 45.2724 | -103.5258 | 35.4386
07068000 | Current River at Doniphan, MO | 7523285 | 5278.42 | 5303.0862 | 30059 | 2782.2 | 1821.4589 | 2031.7683 | -90.847 | 36.6225
07243500 | Deep Fork near Beggs, OK | 536835 | 5226.62 | 5195.5173 | 23741 | 946.706 | 654.9967 | 806.1683 | -96.0688 | 35.6744
07325000 | Washita River near Clinton, OK | 679877 | 5120.43 | 5060.7234 | 24837 | 132.837 | 192.9542 | 189.2557 | -98.9671 | 35.5306
07233000 | Coldwater Creek near Hardesty, OK | 13846105 | 5094.53 | 1.6524 | 9132 | 15.536 | 0.00921 | -9999 | -101.211 | 36.644
07175500 | Caney River near Ramona, OK | 21784710 | 5063.45 | 5014.7127 | 21184 | 1202.277 | 938.1765 | 909.7411 | -95.8427 | 36.5089
07232900 | Coldwater Creek near Guymon, OK | 13845885 | 4928.77 | 4872.5145 | 8400 | 1.389 | 26.1026 | 50.9243 | -101.381 | 36.5719
07147800 | WALNUT R AT WINFIELD, KS | 21135947 | 4869.2 | 4852.2249 | 29906 | 871.016 | 706.2056 | 691.9085 | -96.9958 | 37.2237
07301110 | Salt Fork Red River near Elmer, OK | 13534209 | 4864.02 | 5130.0657 | 8766 | 245.205 | 135.1211 | 140.7286 | -99.3829 | 34.4788
07116500 | HUERFANO RIVER NEAR BOONE, CO. | 1423102 | 4856.25 | 4806.6084 | 10135 | 35.012 | 288.7551 | 61.8866 | -104.2615 | 38.2257
07311900 | Wichita Rv nr Seymour, TX | 13733388 | 4853.66 | 4775.6169 | 9800 | 154.262 | 89.3787 | 140.5525 | -99.3887 | 33.7003
07152000 | Chikaskia River near Blackwell, OK | 20988263 | 4814.81 | 4878.7164 | 24654 | 590.07 | 391.1787 | 394.2465 | -97.2782 | 36.8117
07060000 | NO. FORK RIV AT NORFORK DAM NR NORFORK, ARK. | 7653861 | 4682.72 | 4682.2122 | 12053 | 1826.909 | 1864.697 | 1575.8755 | -92.2381 | 36.2488
07126300 | PURGATOIRE RIVER NEAR THATCHER, CO. | 938894 | 4638.69 | 4996.0269 | 13606 | 58.461 | 388.395 | 63.2297 | -103.9002 | 37.3569
07249413 | Poteau River near Panama, OK | 6041518 | 4576.53 | 4564.2924 | 4627 | 2385.13 | 1978.0525 | 1999.8175 | -94.6522 | 35.1656
07174700 | Caney River near Ochelata, OK | 21784502 | 4540.27 | 4492.5471 | 7488 | 961.012 | 836.4379 | 809.7209 | -95.9342 | 36.6411
07064000 | Black River near Corning, AR | 7672652 | 4529.91 | 4499.451 | 22645 | 1850.779 | 1661.3104 | 1843.4366 | -90.5419 | 36.4021
07182250 | COTTONWOOD R NR PLYMOUTH, KS | 20906985 | 4506.6 | 7.8795 | 14824 | 861.737 | 1.43 | -9999 | -96.3563 | 38.398
07237000 | Wolf Creek near Fort Supply, OK | 13811176 | 4504.01 | 4974.2622 | 20457 | 57.638 | 84.0731 | 114.891 | -99.5517 | 36.5666
07067000 | Current River at Van Buren, MO | 7524421 | 4317.53 | 4319.262 | 30055 | 1978.347 | 1489.0473 | 1591.9084 | -91.0135 | 36.9914
07076620 | LITTLE RED RIVER NEAR SEARCY, ARK. | 11782569 | 4268.32 | 4259.6685 | 4882 | 2507.937 | 1957.2242 | 2617.5263 | -91.7186 | 35.2831
07198000 | Illinois River near Gore, OK | 402478 | 4211.34 | 4179.9879 | 24114 | 1579.466 | 1286.0584 | 1635.3844 | -95.0684 | 35.5728
07236000 | Wolf Creek near Fargo, OK | 13812564 | 4206.16 | 4542.4197 | 12419 | 65.237 | 75.4253 | 102.7408 | -99.6234 | 36.3996
07300500 | Salt Fork Red River at Mangum, OK | 13533405 | 4055.94 | 3755.3769 | 24106 | 87.072 | 94.6619 | 92.6653 | -99.5089 | 34.8581
07324400 | Washita River near Foss, OK | 678895 | 4017.09 | 3952.2816 | 15363 | 57.695 | 110.055 | 134.0068 | -99.1699 | 35.539
07093700 | ARKANSAS RIVER NEAR WELLSVILLE, CO. | 920371 | 3846.15 | 3732.7221 | 15522 | 715.201 | 842.9861 | 182.9991 | -105.9397 | 38.5029
07336500 | Kiamichi River near Belzoni, OK | 592740 | 3685.57 | 3668.4027 | 17167 | 1698.81 | 1672.0339 | 1734.1987 | -95.4865 | 34.2005
07343200 | Sulphur Rv nr Talco, TX | 1129533 | 3638.95 | 3610.8126 | 16801 | 1385.901 | 912.5344 | 1086.25 | -95.0621 | 33.3906
07174400 | Caney River above Coon Creek at Bartlesville, OK | 21784444 | 3605.28 | 3549.3831 | 6574 | 1177.019 | 645.6095 | 642.7414 | -95.9721 | 36.7556
07324200 | Washita River near Hammon, OK | 3142490 | 3592.33 | 3539.079 | 11687 | 65.205 | 92.528 | 115.0698 | -99.306 | 35.6563
07353000 | SALINE BYU NR CLARENCE, LA | 19914418 | 3589.74 | 3462.0516 | 8858 | 1194.507 | 1307.2443 | 2086.9397 | -92.9487 | 31.8188
07182000 | COTTONWOOD R AT COTTONWOOD FALLS, KS | 20907083 | 3436.93 | 3372.6087 | 14348 | 525.774 | 515.5072 | 442.512 | -96.5971 | 38.3878
07144200 | L ARKANSAS R AT VALLEY CENTER, KS | 21177332 | 3436.93 | 3374.7255 | 29698 | 313.183 | 332.0956 | 314.0461 | -97.3881 | 37.8322
07066500 | CURRENT RIVER NEAR EMINENCE, MO | 7520837 | 3294.48 | 3314.4462 | 19931 | 1450.803 | 1142.8194 | 1191.5928 | -91.2586 | 37.1836
07063000 | Black River at Poplar Bluff, MO | 7671958 | 3224.55 | 3237.4674 | 23376 | 1352.257 | 1193.5495 | 1289.612 | -90.3881 | 36.7595
07144100 | L ARKANSAS R NR SEDGWICK, KS | 21177172 | 3209.01 | 3197.3067 | 3652 | 374.567 | 313.2492 | 294.9799 | -97.4251 | 37.8829
07338500 | Little River blw Lukfata Creek, nr Idabel, OK | 618952 | 3175.34 | 3186.9198 | 20819 | 1777.837 | 2011.8513 | 1783.0806 | -94.7586 | 33.9413
07300000 | Salt Fk Red Rv nr Wellington, TX | 13531193 | 3164.98 | 2874.5937 | 18719 | 57.811 | 66.9083 | 68.9244 | -100.221 | 34.9576
07049691 | White River at Beaver Dam near Eureka Springs | 8589764 | 3087.28 | 3086.5986 | 4505 | 1293.684 | 1073.9089 | 1400.5372 | -93.8479 | 36.4213
07069500 | Spring River at Imboden, AR | 7561621 | 3063.97 | 2946.8943 | 22097 | 1393.43 | 986.975 | 1224.9413 | -91.1721 | 36.2053
07338000 | Little River near Idabel, OK | 618700 | 3038.07 | 2993.3811 | 6209 | 1630.96 | 1885.9097 | 1688.6904 | -94.827 | 33.9349
07142620 | RATTLESNAKE C NR RAYMOND, KS | 21193814 | 3022.53 | 3124.3581 | 14032 | 49.207 | 165.3407 | 127.1792 | -98.4176 | 38.2291
07186000 | Spring River near Waco, MO | 7590909 | 3014.76 | 3013.4034 | 29013 | 936.237 | 834.167 | 1086.8706 | -94.5664 | 37.2456
07157500 | CROOKED C NR ENGLEWOOD, KS | 21086452 | 2996.63 | 3434.9724 | 22280 | 29.448 | 39.4203 | 71.6788 | -100.2087 | 37.0316
07058500 | NORTH FORK RIVER AT TECUMSEH | 7651767 | 2996.63 | 1474.5186 | 8182 | 1209.684 | 572.2752 | 516.5014 | -92.2796 | 36.6054
07076000 | Little Red River near Heber Springs | 11775003 | 2986.27 | 2977.2657 | 19495 | 1761.235 | 1374.9862 | 1897.2453 | -91.9969 | 35.5171
07298200 | Tule Ck nr Silverton, TX | 13941860 | 2978.5 | 3109.0635 | 8096 | 5.636 | 40.8155 | 45.3677 | -101.4299 | 34.5434
07336200 | Kiamichi River near Antlers, OK | 592734 | 2947.42 | 2935.8459 | 11322 | 1612.621 | 1331.6749 | 1450.5786 | -95.6052 | 34.2489
07166500 | VERDIGRIS R NR ALTOONA, KS | 20958460 | 2947.42 | 2869.8795 | 23559 | 751.457 | 538.1753 | 601.968 | -95.6801 | 37.4906
07072000 | Elevenpoint River near Ravenden Springs, AR | 7573907 | 2937.06 | 2888.3988 | 24104 | 1143.741 | 881.0212 | 1219.0529 | -91.1137 | 36.3465
07119500 | APISHAPA RIVER NEAR FOWLER, CO. | 981799 | 2913.75 | 2698.0317 | 24781 | 26.068 | 131.8112 | 17.674 | -103.9819 | 38.0912
07178200 | Bird Ck at State Highway 266 near Catoosa, OK | 847450 | 2856.77 | 2912.8878 | 5539 | 1029.702 | 607.7745 | 576.0057 | -95.8196 | 36.223
07349000 | BAYOU DORCHEAT NR MINDEN, LA | 19935837 | 2841.23 | 2814.6681 | 17924 | 1132.085 | 942.3691 | 1491.2862 | -93.3336 | 32.5983
07057000 | Buffalo River near Rush, AR | 11816221 | 2838.64 | 2839.5198 | 15340 | 1291.73 | 1148.6531 | 1272.1745 | -92.5546 | 36.1173
07140850 | PAWNEE R NR BURDETT, KS | 21226763 | 2825.69 | 3050.6589 | 8035 | 10.071 | 74.9951 | 66.4491 | -99.6435 | 38.2071
07334000 | Muddy Boggy Creek near Farris, OK | 707416 | 2815.33 | 2833.6338 | 24106 | 909.332 | 803.9198 | 744.6912 | -95.9123 | 34.2716
07301300 | N Fk Red Rv nr Shamrock, TX | 13754391 | 2802.38 | 24.8166 | 11207 | 37.071 | 0.46311 | -9999 | -100.242 | 35.2638
07142575 | RATTLESNAKE C NR ZENITH, KS | 21194132 | 2711.73 | 2645.8326 | 11081 | 52.532 | 138.7068 | 105.8113 | -98.5463 | 38.0934
07181000 | COTTONWOOD R AT ELMDALE, KS | 20907375 | 2706.55 | 2657.8674 | 3653 | 357.228 | 397.2384 | 346.158 | -96.6293 | 38.3697
07314900 | Little Wichita Rv abv Henrietta, TX | 13660341 | 2685.83 | 187.6761 | 18627 | 74.764 | 7.6155 | 15.1457 | -98.2401 | 33.8268
07211000 | CIMARRON RIVER AT SPRINGER, NM | 20060158 | 2672.88 | 2457.8541 | 28308 | 21.644 | 95.5407 | 61.2721 | -104.5988 | 36.3603
07178000 | Bird Creek near Owasso, OK | 847304 | 2646.98 | 2598.2136 | 7281 | 738.243 | 541.8704 | 506.6295 | -95.8688 | 36.2483
07049500 | BEAVER LK @ HWY 12 BRIDGE NR ROGERS AR | 8590930 | 2641.8 | 2659.2201 | 4017 | 1104.55 | 913.5598 | 1250.0158 | -94.0181 | 36.333
07148400 | Salt Fork Arkansas River nr Alva, OK | 21028210 | 2613.31 | 2557.4841 | 13697 | 148.202 | 91.4851 | 102.2833 | -98.6481 | 36.8151
07062500 | Black River at Leeper, MO | 7669190 | 2556.33 | 2558.3211 | 26771 | 982.057 | 945.1194 | 994.1675 | -90.687 | 37.0587
07052500 | James River at Galena, MO | 7609749 | 2556.33 | 2569.8645 | 29950 | 976.914 | 857.6989 | 960.3914 | -93.4622 | 36.8054
07349860 | Red Chute Bayou at Sligo, LA | 3761618 | 2538.2 | 2565.4365 | 7752 | 1075.4 | 858.9815 | 1308.3483 | -93.594 | 32.4475
07196500 | Illinois River near Tahlequah, OK | 401664 | 2483.81 | 2461.1373 | 24837 | 938.815 | 752.5485 | 1006.322 | -94.9234 | 35.9228
07311700 | N Wichita Rv nr Truscott, TX | 13526822 | 2426.83 | 2456.7948 | 16010 | 64.342 | 44.6228 | 68.4219 | -99.7866 | 33.8205
07144800 | NF NINNESCAH R NR CHENEY, KS | 21160887 | 2408.7 | 2580.2433 | 5114 | 159.823 | 158.0571 | 163.9751 | -97.7554 | 37.6675
07106500 | FOUNTAIN CREEK AT PUEBLO, CO. | 1532253 | 2398.34 | 2408.0346 | 22430 | 94.846 | 444.0798 | 39.4497 | -104.6018 | 38.2878
07177500 | Bird Creek near Sperry, OK | 847292 | 2343.95 | 2329.4331 | 23741 | 573.019 | 485.7956 | 451.3169 | -95.9543 | 36.2784
07149000 | MEDICINE LODGE R NR KIOWA, KS | 21014649 | 2338.77 | 2192.8203 | 21155 | 155.541 | 102.2978 | 103.0945 | -98.4696 | 37.0393
07144795 | NF NINNESCAH R AT CHENEY DAM, KS | 21160795 | 2333.59 | 2512.5525 | 14244 | 119.45 | 154.0184 | 158.3207 | -97.7945 | 37.7214
07232250 | Beaver River near Felt, OK | 13865180 | 2276.61 | 2257.0524 | 7943 | 0.935 | 40.5789 | 21.3655 | -102.6814 | 36.6301
07189000 | Elk River near Tiff City, Mo | 7601075 | 2258.48 | 2219.2416 | 23376 | 822.25 | 687.5501 | 838.5673 | -94.5869 | 36.6308
07231000 | Little River near Sasakwa, OK | 484578 | 2240.35 | 2301.7365 | 22280 | 373.763 | 225.9087 | 381.6721 | -96.5123 | 34.9657
07351750 | Bayou Pierre near Lake End, LA | 8343927 | 2227.4 | 2159.028 | 7304 | 1071.281 | 738.4348 | 966.4632 | -93.3415 | 31.8954
07148350 | Salt Fork Arkansas River nr Winchester, OK | 21028202 | 2217.04 | 2145.6144 | 12419 | 95.986 | 75.9924 | 85.1988 | -98.7821 | 36.9618
07346000 | Big Cypress Ck nr Jefferson, TX | 1017893 | 2201.5 | 2320.9767 | 21702 | 672 | 675.7722 | 758.2296 | -94.4992 | 32.7495
07106300 | FOUNTAIN CREEK NEAR PINON, CO. | 1531851 | 2198.91 | 2194.8579 | 11140 | 130.346 | 406.5118 | 40.8103 | -104.5937 | 38.4397
07303500 | Elm Fork of North Fork Red River nr Mangum, OK | 13748628 | 2170.42 | 2196.0972 | 9193 | 105.222 | 69.9877 | 69.6012 | -99.502 | 34.9263
07156220 | BEAR C NR JOHNSON, KS | 21104313 | 2162.65 | 2215.4409 | 11688 | 3.354 | 29.2652 | 18.9642 | -101.7626 | 37.6279
07056000 | Buffalo River near St. Joe, AR | 11818755 | 2147.11 | 2147.7726 | 23376 | 1046.379 | 872.1238 | 1013.6646 | -92.7475 | 35.9835
07169500 | FALL R AT FREDONIA, KS | 21514004 | 2141.93 | 2090.8962 | 23741 | 504.292 | 394.8022 | 380.2197 | -95.8336 | 37.5082
07151500 | CHIKASKIA R NR CORBIN, KS | 20987715 | 2056.46 | 2111.8347 | 15759 | 253.806 | 169.8183 | 152.7453 | -97.6014 | 37.1291
07316500 | Washita River near Cheyenne, OK | 3141592 | 2056.46 | 2005.6968 | 24106 | 28.12 | 51.9251 | 56.0896 | -99.6687 | 35.626
07071500 | Eleven Point River near Bardley, MO | 7572703 | 2053.87 | 2026.4139 | 29950 | 771.05 | 621.7936 | 840.1584 | -91.2007 | 36.6487
07339000 | Mountain Fork near Eagletown, OK | 632727 | 2038.33 | 2080.953 | 27668 | 1354.786 | 1493.6231 | 1567.6559 | -94.621 | 34.0418
07144780 | NF NINNESCAH R AB CHENEY RE, KS | 21160115 | 2038.33 | 2015.2197 | 13971 | 144.702 | 124.0969 | 118.0215 | -98.0135 | 37.863
07142300 | RATTLESNAKE C NR MACKSVILLE, KS | 21195628 | 2030.56 | 1797.993 | 16071 | 24.652 | 94.1518 | 71.8416 | -98.8757 | 37.8712
07260500 | Petit Jean River at Danville, AR | 7803469 | 1978.76 | 1975.2768 | 31898 | 835.164 | 789.9224 | 919.8362 | -93.3956 | 35.0591
07301200 | McClellan Ck nr McLean, TX | 13766643 | 1965.81 | 1903.4766 | 4753 | 20.482 | 30.9903 | 42.166 | -100.6092 | 35.3289
07180400 | COTTONWOOD R NR FLORENCE, KS | 20920589 | 1952.86 | 1919.4642 | 15432 | 319.877 | 282.3439 | 247.4313 | -96.8771 | 38.2359
07166000 | VERDIGRIS R NR COYVILLE, KS | 20955306 | 1934.73 | 1915.3404 | 21550 | 502.262 | 361.6842 | 380.2112 | -95.9061 | 37.705
07143665 | L ARKANSAS R AT ALTA MILLS, KS | 21176042 | 1906.24 | 1919.6415 | 11074 | 224.403 | 185.7949 | 164.3248 | -97.592 | 38.1123
07335000 | Clear Boggy Creek near Caney, OK | 6069056 | 1864.8 | 1856.7828 | 17167 | 487.978 | 405.2361 | 419.9145 | -96.2054 | 34.2515
07335790 | Kiamichi River near Clayton, OK | 591268 | 1833.72 | 1810.7559 | 8350 | 1058.604 | 795.4741 | 1001.645 | -95.3411 | 34.5751
07235000 | Wolf Ck at Lipscomb, TX | 13812194 | 1805.23 | 2142.2043 | 16070 | 10.649 | 30.8898 | 41.8204 | -100.2757 | 36.2386
07262500 | FOURCHE LA FAVE RIVER NEAR NIMROD, ARK. | 7829970 | 1771.56 | 1769.0895 | 16254 | 841.507 | 762.7153 | 1080.4113 | -93.1544 | 34.9504
07106000 | FOUNTAIN CREEK NEAR FOUNTAIN, CO. | 1530529 | 1763.79 | 1768.5234 | 12509 | 113.978 | 332.9524 | 40.432 | -104.6698 | 38.6023
07311000 | East Cache Creek near Walters, OK | 674726 | 1748.25 | 1798.605 | 21824 | 217.908 | 190.671 | 144.4008 | -98.2823 | 34.3619
07346070 | Little Cypress Ck nr Jefferson, TX | 1042491 | 1748.25 | 1790.1855 | 20211 | 534.55 | 486.7786 | 600.4044 | -94.3461 | 32.713
07124410 | PURGATOIRE RIVER BELOW TRINIDAD LAKE, CO. | 937330 | 1740.48 | 1741.797 | 9784 | 71.794 | 138.9456 | 50.6004 | -104.5504 | 37.1458
07312200 | Beaver Ck nr Electra, TX | 13730379 | 1688.68 | 1682.8713 | 15919 | 73.991 | 49.9194 | 71.4135 | -98.9053 | 33.9057
07145200 | SF NINNESCAH R NR MURDOCK, KS | 21152052 | 1683.5 | 1550.2896 | 17653 | 209.897 | 109.3063 | 95.1082 | -97.8537 | 37.5615
07195500 | Illinois River near Watts, OK | 398302 | 1644.65 | 1634.7312 | 17532 | 631.267 | 503.4131 | 686.1175 | -94.5722 | 36.13
07170060 | ELK R BL ELK CITY LK, KS | 20943722 | 1642.06 | 1650.2526 | 13514 | 449.454 | 298.6547 | 340.7888 | -95.7813 | 37.2795
07179730 | NEOSHO R NR AMERICUS, KS | 20931060 | 1610.98 | 1601.5923 | 14702 | 316.543 | 241.2393 | 252.433 | -96.2505 | 38.4673
07311500 | Deep Red Creek near Randlett, OK | 576014 | 1598.03 | 1581.1155 | 19723 | 168.951 | 151.4959 | 99.2951 | -98.4531 | 34.2208
07348700 | Bayou Dorcheat near Springhill, LA | 19935747 | 1566.95 | 1506.2004 | 16070 | 639.284 | 483.3303 | 817.9279 | -93.3962 | 32.9945
07329700 | Wildhorse Creek near Hoover, OK | 19958250 | 1564.36 | 1549.1349 | 9496 | 265.424 | 135.5138 | 206.5816 | -97.2473 | 34.5416
07232000 | Gaines Creek near Krebs, OK | 517545 | 1522.92 | 1615.1967 | 7670 | 564.336 | 586.4738 | 596.1591 | -95.6296 | 34.9783
07168500 | FALL R NR FALL RIVER, KS | 21516400 | 1515.15 | 2.0583 | 19421 | 366.384 | 0.36235 | -9999 | -96.0569 | 37.6445
07311800 | S Wichita Rv nr Benjamin, TX | 13520741 | 1512.56 | 1440.0621 | 16010 | 39.66 | 23.9352 | 43.7556 | -99.8013 | 33.6445
07153000 | Black Bear Creek at Pawnee, OK | 20972352 | 1491.84 | 1390.3569 | 21549 | 212.518 | 165.4573 | 175.168 | -96.7995 | 36.3436
07170000 | ELK R NR ELK CITY, KS | 20943912 | 1489.25 | 1502.9559 | 11323 | 307.554 | 271.2277 | 305.6642 | -95.918 | 37.2664
07315700 | Mud Creek near Courtney, OK | 3132401 | 1481.48 | 1491.435 | 15705 | 186.428 | 67.1895 | 166.2849 | -97.5695 | 34.0038
07058000 | Bryant Creek near Tecumseh, MO | 7650971 | 1476.3 | 1472.7384 | 17947 | 518.742 | 577.8078 | 491.0081 | -92.3064 | 36.6264
07057500 | North Fork River near Tecumseh, MO | 7650991 | 1452.99 | 1456.4898 | 21549 | 739.469 | 564.9253 | 510.7015 | -92.2477 | 36.6229
07304500 | Elk Creek near Hobart, OK | 559903 | 1421.91 | 1402.1919 | 17349 | 91.584 | 61.4534 | 70.8211 | -99.1138 | 34.9142
07349500 | BODCAU BYU NR SAREPTA, LA | 19927599 | 1414.14 | 1473.0741 | 21082 | 602.05 | 478.6454 | 795.2914 | -93.4824 | 32.9048
07311600 | N Wichita Rv nr Paducah, TX | 13525140 | 1398.6 | 1270.4643 | 11042 | 23.86 | 22.7865 | 32.439 | -100.0652 | 33.9505
07242380 | Deep Fork at Warwick, OK | 532681 | 1377.88 | 1365.912 | 7305 | 285.177 | 174.2173 | 180.6446 | -97.0088 | 35.6806
07342500 | S Sulphur Rv nr Cooper, TX | 4300941 | 1364.93 | 1360.4508 | 22402 | 433.016 | 318.8777 | 397.4506 | -95.5945 | 33.3556
07050500 | Kings River near Berryville, AR | 8586784 | 1364.93 | 1369.6785 | 16253 | 579.961 | 456.551 | 598.1623 | -93.6235 | 36.4263
07259500 | PETIT JEAN RIVER NEAR WAVELAND, ARK. | 7803217 | 1336.44 | 1337.6664 | 15227 | 531.082 | 542.7029 | 588.3531 | -93.6315 | 35.1045
07124200 | PURGATOIRE RIVER AT MADRID, CO. | 937408 | 1307.95 | 1319.4468 | 11536 | 66.798 | 107.4459 | 45.2868 | -104.6397 | 37.1291
07180200 | COTTONWOOD R AT MARION, KS | 20918351 | 1300.18 | 1069.2765 | 5447 | 214.377 | 157.3788 | 138.4437 | -97.0331 | 38.3487
07121500 | TIMPAS CREEK AT MOUTH NEAR SWINK, CO. | 975692 | 1284.64 | 1326.3903 | 14366 | 63.321 | 67.0485 | 4.3601 | -103.6559 | 38.0027
07105800 | FOUNTAIN CREEK AT SECURITY, CO. | 1529977 | 1282.05 | 1316.7549 | 14244 | 110.866 | 254.0773 | 37.3349 | -104.7339 | 38.7294
07343500 | White Oak Ck nr Talco, TX | 1122795 | 1279.46 | 2.7927 | 19662 | 500.19 | 0.93804 | -9999 | -95.0927 | 33.3225
07203525 | VERMEJO RIVER NEAR MAXWELL, NM | 20066353 | 1258.74 | 1435.8123 | 3963 | 8.517 | 46.4845 | 31.2204 | -104.5711 | 36.4968
07061500 | Black River near Annapolis, MO | 7667476 | 1253.56 | 1276.326 | 23550 | 600.995 | 485.2772 | 500.9126 | -90.7887 | 37.3362
07314500 | Little Wichita Rv nr Archer City, TX | 13660637 | 1245.79 | 1211.2488 | 17288 | 48.708 | 48.3886 | 66.4805 | -98.6134 | 33.6628
07332500 | Blue River near Blue, OK | 700694 | 1232.84 | 1238.2641 | 24593 | 322.683 | 250.3927 | 296.2796 | -96.2407 | 33.9972
07108900 | ST. CHARLES RIVER AT VINELAND, CO. | 952325 | 1227.66 | 1232.0982 | 9131 | 40.196 | 101.18 | 25.4858 | -104.4896 | 38.2453
07074000 | Strawberry River near Poughkeepsie, AR | 11808914 | 1225.07 | 1223.5932 | 22097 | 496.721 | 438.3758 | 537.233 | -91.4499 | 36.1103
07052250 | James River near Boaz, MO | 7607905 | 1196.58 | 1197.1305 | 3662 | 513.497 | 401.8227 | 447.5502 | -93.3648 | 37.0068
07187500 | SHOAL C NR JOPLIN MO | 7591089 | 1186.22 | 1124.2395 | 6392 | 400.086 | 322.4419 | 408.6 | -94.5433 | 37.0348
07230500 | Little River near Tecumseh, OK | 482410 | 1181.04 | 1210.2948 | 21915 | 147.14 | 121.332 | 188.0301 | -96.932 | 35.1725
07191000 | Big Cabin Creek near Big Cabin, OK | 21770039 | 1165.5 | 1170.1728 | 20454 | 350 | 384.9566 | 374.9401 | -95.1519 | 36.5684
07172000 | CANEY R NR ELGIN, KS | 21782934 | 1152.55 | 1111.2669 | 23376 | 271.569 | 193.0697 | 186.8624 | -96.3162 | 37.0038
07187000 | Shoal Creek above Joplin, MO | 7590701 | 1105.93 | 1085.9643 | 22645 | 420.704 | 310.7768 | 395.7507 | -94.5168 | 37.0228
07086000 | ARKANSAS RIVER AT GRANITE, CO. | 916703 | 1105.93 | 1111.9689 | 34151 | 385.656 | 267.1485 | 151.8272 | -106.2652 | 39.0436
07147070 | WHITEWATER R AT TOWANDA, KS | 20078342 | 1103.34 | 1096.7598 | 15340 | 203.124 | 161.8551 | 148.6269 | -97.0129 | 37.7958
07250000 | LEE CR NR VAN BUREN ARK | 1543313 | 1103.34 | 1134.2133 | 17806 | 523.815 | 419.2964 | 547.0388 | -94.4502 | 35.4945
07185765 | Spring River at Carthage, MO | 7590273 | 1100.75 | 1156.9014 | 5994 | 371.832 | 314.678 | 434.9851 | -94.326 | 37.1889
07301420 | Sweetwater Creek near Sweetwater, OK | 13754931 | 1098.16 | 1132.0533 | 6371 | 25.861 | 23.7518 | 31.2064 | -99.9691 | 35.4221
07174000 | Little Caney River near Copan, OK | 21784336 | 1098.16 | 1109.4498 | 5479 | 237.619 | 191.7582 | 232.9398 | -95.9352 | 36.9708
07352500 | BLACK LK BYU NR CASTOR, LA | 19909743 | 1095.57 | 1116.8559 | 6209 | 543.841 | 414.6894 | 677.8107 | -93.2137 | 32.2616
07303400 | Elm Fork of North Fork Red River nr Carl, OK | 13746044 | 1077.44 | 1133.9109 | 10592 | 45.094 | 37.1452 | 32.6027 | -99.9035 | 35.0112
07105530 | FOUNTAIN CR BL JANITELL RD BL COLO. SPRINGS, CO. | 1529807 | 1069.67 | 1082.997 | 5087 | 135.989 | 211.1598 | 36.4838 | -104.7958 | 38.8031
07261500 | Fourche LaFave River Near Gravelly, AR | 7830338 | 1061.9 | 1060.6896 | 20669 | 546.326 | 469.6303 | 696.6612 | -93.6563 | 34.8725
07160500 | Skeleton Creek near Lovell, OK | 251482 | 1061.9 | 1065.2301 | 16801 | 134.985 | 74.7285 | 100.7715 | -97.586 | 36.0608
07157960 | Buffalo Creek near Lovedale, OK | 21044274 | 1056.72 | 1041.9066 | 9923 | 13.304 | 39.128 | 44.3736 | -99.367 | 36.7707
07048600 | White River near Fayetteville, AR | 8590894 | 1036 | 1036.791 | 13149 | 545.871 | 354.9618 | 588.0912 | -94.0811 | 36.0732
07066000 | Jacks Fork at Eminence, MO | 7518797 | 1030.82 | 1046.736 | 29919 | 461.529 | 363.201 | 399.8083 | -91.3583 | 37.155
07105500 | FOUNTAIN CREEK AT COLORADO SPRINGS, CO. | 1529755 | 1015.28 | 1018.1412 | 10117 | 70.151 | 199.3647 | 37.112 | -104.8226 | 38.8161
07346050 | Little Cypress Ck nr Ore City, TX | 1042497 | 991.97 | 1019.1834 | 13811 | 289.338 | 274.521 | 324.5555 | -94.751 | 32.673
07202000 | CHICORICA CREEK NEAR HEBRON, NM | 20065259 | 986.79 | 737.712 | 3894 | 19.245 | 23.3689 | 17.8629 | -104.396 | 36.77
07252000 | Mulberry River near Mulberry. AR | 7752836 | 966.07 | 3.5136 | 22037 | 553.213 | 1.477 | -9999 | -94.019 | 35.6274
07344500 | Big Cypress Ck nr Pittsburg, TX | 1009042 | 947.94 | 948.0564 | 15251 | 293.829 | 266.7756 | 319.1821 | -94.8823 | 33.0208
07346045 | Black Cypress Bayou at Jefferson, TX | 1017865 | 945.35 | 963.1791 | 12418 | 366.471 | 266.4742 | 370.7502 | -94.3578 | 32.779
07347500 | BLACK BYU NR GILLIAM, LA | 1136080 | 942.76 | 914.2074 | 7031 | 357.28 | 273.0709 | 373.3938 | -93.8709 | 32.8154
07176500 | Bird Creek at Avant, OK | 847886 | 942.76 | 959.6601 | 21184 | 248.334 | 206.4308 | 198.8676 | -96.0644 | 36.4864
07070500 | Eleven Point River near Thomasville, MO | 7572625 | 934.99 | 919.4958 | 9537 | 100.228 | 288.6783 | 376.2816 | -91.492 | 36.7848
07340500 | Cossatot River near DeQueen, AR | 3745924 | 932.4 | 936.0495 | 16223 | 597.913 | 613.222 | 818.6209 | -94.2116 | 34.0463
07146830 | WALNUT R AT HWY 54 E OF EL DORADO, KS | 20081492 | 906.5 | 906.0255 | 6209 | 160.571 | 133.7783 | 139.579 | -96.8398 | 37.817
07177000 | Hominy Creek near Skiatook, OK | 848703 | 880.6 | 877.8618 | 13682 | 177.075 | 175.799 | 165.4347 | -96.1106 | 36.3485
07180000 | COTTONWOOD R NR MARION, KS | 20918311 | 852.11 | 820.9044 | 10958 | 111.708 | 121.3205 | 105.0031 | -97.0586 | 38.3515
07159750 | Cottonwood Creek near Seward, OK | 254068 | 828.8 | 835.0605 | 8105 | 182.63 | 60.3387 | 90.2224 | -97.4781 | 35.8137
07338750 | Mountain Fork at Smithville, OK | 630159 | 828.8 | 845.7021 | 4383 | 593.54 | 604.9152 | 717.2942 | -94.6348 | 34.4619
07337900 | Glover River near Glover, OK | 616744 | 815.85 | 832.158 | 15340 | 498.287 | 553.9464 | 543.1181 | -94.9026 | 34.0977
07167000 | FALL R NR EUREKA, KS | 21516952 | 795.13 | 789.0318 | 10958 | 190.179 | 152.2679 | 134.6798 | -96.2346 | 37.7853
07326000 | Cobb Creek near Fort Cobb, OK | 682561 | 795.13 | 805.2183 | 23376 | 39.079 | 69.8526 | 59.937 | -98.4426 | 35.1433
07197000 | Baron Fork at Eldon, OK | 400496 | 795.13 | 807.5223 | 20088 | 328.996 | 249.156 | 355.3067 | -94.8379 | 35.9209
07185700 | SPRING RIVER AT LARUSSELL, MO. | 7590389 | 792.54 | 792.3294 | 8413 | 232.114 | 210.1221 | 306.2914 | -94.0562 | 37.1533
07299670 | Groesbeck Ck at SH 6 nr Quanah, TX | 13741403 | 784.77 | 830.7279 | 15279 | 24.058 | 14.813 | 23.2358 | -99.7404 | 34.3545
07075000 | Middle Fork of Little Red River at Shirley, AR | 11778001 | 782.18 | 694.6002 | 17016 | 461.17 | 312.2586 | 424.4499 | -92.3203 | 35.6523
07203000 | VERMEJO RIVER NEAR DAWSON, NM | 20066137 | 779.59 | 897.2712 | 29223 | 19.996 | 29.0148 | 26.4077 | -104.786 | 36.6812
07065495 | Jacks Fork at Alley Spring, MO | 7518879 | 771.82 | 786.8448 | 3842 | 262.759 | 274.938 | 300.2753 | -91.443 | 37.1483
07330500 | Caddo Creek near Ardmore, OK | 19959932 | 771.82 | 768.3003 | 5757 | 151.642 | 64.7438 | 113.3912 | -97.1081 | 34.2426
07207000 | CIMARRON RIVER NEAR CIMARRON, NM | 20059116 | 761.46 | 708.7932 | 19115 | 24.267 | 28.6692 | 29.0768 | -104.9789 | 36.5197
07301410 | Sweetwater Ck nr Kelton, TX | 13754363 | 743.33 | 773.73 | 15279 | 13.963 | 15.9001 | 20.6401 | -100.1209 | 35.4733
07343000 | N Sulphur Rv nr Cooper, TX | 4300911 | 714.84 | 789.7401 | 19723 | 266.571 | 185.4023 | 247.6243 | -95.5876 | 33.4738
07257000 | BIG PINEY CREEK NEAR DOVER, ARK | 7765749 | 709.66 | 709.0056 | 15341 | 408.516 | 322.0433 | 387.596 | -93.1583 | 35.5505
07096250 | FOURMILE CREEK BELOW CRIPPLE CREEK NEAR VICTOR, CO | 947431 | 704.48 | 705.5514 | 4017 | 19.566 | 58.5196 | 14.7009 | -105.2278 | 38.6641
07247015 | Poteau River at Loving, OK | 6047872 | 696.71 | 695.3265 | 4200 | 310.236 | 296.8151 | 356.1204 | -94.484 | 34.8799
07049000 | War Eagle Creek near Hindsville, AR | 8588002 | 681.17 | 686.1069 | 8492 | 275.626 | 228.0371 | 318.4603 | -93.8548 | 36.2005
07206500 | CIMARRON RIVER AT UTE PARK, NM | 20058250 | 673.4 | 639.216 | 11050 | 35.66 | 25.8977 | 28.3026 | -105.0884 | 36.56
07230000 | Little River blw Lk Thunderbird nr Norman, OK | 481940 | 665.63 | 668.7171 | 18627 | 56.682 | 66.6393 | 98.9495 | -97.214 | 35.2216
07341200 | Saline River near Lockesburg, AR | 3748876 | 663.04 | 654.498 | 14702 | 397.349 | 395.4931 | 540.8076 | -94.0613 | 33.9621
07179500 | NEOSHO R AT COUNCIL GROVE, KS | 20929412 | 647.5 | 688.6053 | 23741 | 122.965 | 104.2312 | 109.7233 | -96.4931 | 38.6659
07159000 | Turkey Creek near Drummond, OK | 249164 | 642.32 | 659.7198 | 8401 | 48.889 | 45.3454 | 53.2498 | -98.001 | 36.318
07159720 | Cottonwood Creek near Navina, OK | 254196 | 639.73 | 404.8686 | 3867 | 155.157 | 29.5778 | 45.7606 | -97.5461 | 35.7767
07050700 | James River near Springfield, MO | 7607997 | 637.14 | 638.5707 | 17532 | 231.527 | 208.7362 | 247.019 | -93.2031 | 37.1498
07324500 | Barnitz Creek near Arapaho, OK | 679021 | 629.37 | 657.6435 | 6666 | 14.401 | 49.0797 | 35.0381 | -99.0435 | 35.5806
07257500 | Illinois Bayou near Scottsville, AR | 7770981 | 624.19 | 624.9762 | 9862 | 355.055 | 291.0709 | 368.577 | -93.0409 | 35.4661
07258500 | Petit Jean River near Booneville, AR | 7803109 | 624.19 | 624.042 | 18232 | 245.186 | 261.4267 | 249.7773 | -93.9238 | 35.1069
07349430 | BODCAU CREEK AT STAMPS, ARK. | 19926277 | 611.24 | 609.714 | 4383 | 229.95 | 199.0411 | 382.4538 | -93.5226 | 33.3667
07327550 | Little Washita River East of Ninnekah, OK | 687397 | 611.24 | 604.0584 | 4260 | 67.982 | 44.8342 | 59.475 | -97.8999 | 34.9637
07186400 | Center Creek near Carterville, MO | 7590447 | 600.88 | 607.6404 | 10714 | 204.578 | 171.5352 | 220.513 | -94.3826 | 37.1406
07199000 | CANADIAN RIVER NEAR HEBRON, NM | 20066077 | 593.11 | 534.5478 | 14610 | 8.442 | 15.7763 | 11.4606 | -104.4618 | 36.7877
07192000 | Pryor Creek near Pryor, OK | 21772917 | 593.11 | 601.4943 | 5844 | 130.851 | 186.6452 | 174.1408 | -95.326 | 36.2822
07327500 | Little Washita River at Ninnekah, OK | 687403 | 587.93 | 577.7829 | 4383 | 43.77 | 42.8587 | 56.8416 | -97.9264 | 34.9567
07311783 | S Wichita Rv bl Low Flow Dam nr Guthrie, TX | 13520211 | 577.57 | 575.7795 | 6574 | 4.392 | 9.5998 | 16.5478 | -100.2086 | 33.6222
07311782 | S Wichita Rv at Low Flow Dam nr Guthrie, TX | 13520211 | 577.57 | 575.7795 | 6441 | 6.731 | 9.5998 | 16.5478 | -100.2086 | 33.6222
07169800 | ELK R AT ELK FALLS, KS | 20945608 | 569.8 | 565.4349 | 13422 | 148.691 | 103.4285 | 108.9165 | -96.186 | 37.3752
07073000 | Strawberry River near Evening Shade | 11808920 | 562.03 | 560.7171 | 14841 | 212.529 | 198.5608 | 249.2773 | -91.6088 | 36.0989
07251500 | Frog Bayou at Rudy, AR | 7753160 | 559.44 | 561.474 | 7779 | 235.168 | 270.4153 | 337.9972 | -94.2721 | 35.5254
07093775 | BADGER CREEK, LOWER STATION, NEAR HOWARD, CO. | 921061 | 546.49 | 545.9544 | 7290 | 8.408 | 107.1724 | 7.3024 | -105.8606 | 38.4674
07263000 | South Fourche LaFave River near Hollis, AR | 7828424 | 543.9 | 544.1049 | 19845 | 298.79 | 232.9435 | 409.3821 | -93.0557 | 34.9113
07327000 | Sugar Creek near Gracemont, OK | 683447 | 538.72 | 555.2145 | 6940 | 14.654 | 44.5788 | 45.8814 | -98.2576 | 35.1751
07327490 | Little Washita River near Ninnekah, OK | 687569 | 538.72 | 546.0345 | 8128 | 35.347 | 40.2639 | 53.5089 | -97.9525 | 34.9439
07329500 | Rush Creek near Maysville, OK | 19957606 | 533.54 | 532.5912 | 8036 | 51.618 | 51.8101 | 71.3394 | -97.4052 | 34.7436
07104000 | MONUMENT CREEK AT PIKEVIEW, CO. | 1529569 | 528.36 | 532.0557 | 14138 | 31.305 | 102.9134 | 16.9323 | -104.8179 | 38.9178
07332400 | Blue River at Milburn, OK | 699074 | 525.77 | 527.8329 | 7943 | 142.143 | 104.0767 | 115.4654 | -96.5489 | 34.2507
07247000 | Poteau River at Cauthron, AR | 6048196 | 525.77 | 527.4648 | 23225 | 230.461 | 224.469 | 274.5089 | -94.2986 | 34.9188
07229300 | Walnut Creek at Purcell, OK | 6027600 | 523.18 | 525.8961 | 10227 | 84.838 | 48.336 | 74.9683 | -97.3668 | 34.9992
07179795 | N COTTONWOOD R BL MARION LK, KS | 20919029 | 518 | 537.4485 | 12875 | 72.388 | 80.2754 | 69.8473 | -97.0828 | 38.3667
07184000 | LIGHTNING C NR MCCUNE, KS | 20874950 | 510.23 | 514.8288 | 18993 | 165.842 | 131.5778 | 175.9138 | -95.0324 | 37.2812
07158400 | Salt Creek near OKeene, OK | 249676 | 507.64 | 474.489 | 4413 | 41.072 | 33.8549 | 33.299 | -98.1929 | 36.1026
07298000 | N Tule Draw at Res nr Tulia, TX | 13943824 | 489.51 | 556.0002 | 12416 | 3.041 | 6.8557 | 8.1438 | -101.7099 | 34.559
07342470 | S Sulphur Rv nr Commerce, TX | 4300965 | 489.51 | 503.2872 | 4383 | 165.681 | 117.9409 | 144.0316 | -95.8624 | 33.2191
07339500 | Rolling Fork near DeQueen, AR | 3745908 | 471.38 | 481.5225 | 11833 | 289.343 | 314.4467 | 353.8912 | -94.4133 | 34.0477
07245500 | Sallisaw Creek near Sallisaw, OK | 1543355 | 471.38 | 473.0238 | 12419 | 201.838 | 174.901 | 187.1022 | -94.8622 | 35.4645
07165700 | VERDIGRIS R NR MADISON, KS | 20953308 | 468.79 | 464.8671 | 7671 | 123.232 | 90.0129 | 92.2666 | -96.1029 | 38.135
07315200 | E Fk Little Wichita Rv nr Henrietta, TX | 13660367 | 461.02 | 502.7139 | 14549 | 31.248 | 19.6908 | 43.7781 | -98.0851 | 33.8129
07183100 | OWL C NR PIQUA, KS | 20893173 | 458.43 | 458.3934 | 4117 | 124.597 | 92.372 | 131.6044 | -95.5741 | 37.8491
07335400 | Sanders Ck nr Chicota, TX | 8349005 | 453.25 | 14.2713 | 6940 | 133.714 | 3.6523 | -9999 | -95.5505 | 33.8478
07207500 | PONIL CREEK NEAR CIMARRON, NM | 20058852 | 442.89 | 481.6962 | 22950 | 11.668 | 18.8988 | 16.1716 | -104.9468 | 36.5737
07234100 | Clear Creek near Elmwood, OK | 13824428 | 440.3 | 447.0039 | 10227 | 6.544 | 5.9529 | 9.6172 | -100.503 | 36.6451
07261000 | Cadron Creek near Guy, AR | 7817394 | 437.71 | 455.9481 | 17897 | 269.94 | 257.5691 | 304.7735 | -92.404 | 35.2992
07206000 | CIMARRON RIVER BELOW EAGLE NEST DAM, NM | 20058478 | 432.53 | 478.7505 | 19146 | 16.94 | 18.9771 | 22.5802 | -105.2281 | 36.5321
07194800 | Illinois River at Savoy, AR | 398478 | 432.53 | 434.3022 | 4268 | 144.463 | 138.3335 | 204.0845 | -94.3443 | 36.1031
07050580 | JAMES RIVER NEAR STRAFFORD, MO. | 7607053 | 427.35 | 437.796 | 4782 | 170.228 | 141.6288 | 171.1601 | -93.0792 | 37.2036
07126200 | VAN BREMER ARROYO NEAR MODEL, CO. | 938902 | 422.17 | 456.8103 | 13606 | 1.727 | 33.3476 | 2.3241 | -103.958 | 37.3462
07313000 | Little Beaver Creek near Duncan, OK | 8358531 | 409.22 | 410.0652 | 5570 | 51.429 | 32.3524 | 47.686 | -98.1124 | 34.4926
07352000 | Saline Bayou near Lucky, LA | 19913448 | 398.86 | 364.1499 | 22279 | 177.288 | 135.8493 | 267.5652 | -92.9767 | 32.2503
07145700 | SLATE C AT WELLINGTON, KS | 21166753 | 398.86 | 395.5788 | 12601 | 73.791 | 39.9491 | 39.0585 | -97.4036 | 37.2501
07342465 | S Sulphur at Commerce, TX | 4300845 | 388.5 | 401.2956 | 4383 | 145.835 | 94.0783 | 114.0878 | -95.9142 | 33.212
07249400 | James Fork near Hackett, AR | 6041516 | 380.73 | 379.7235 | 16619 | 146.388 | 174.3084 | 154.9482 | -94.4072 | 35.1626
07329000 | Rush Creek at Purdy, OK | 19957688 | 375.55 | 416.4489 | 9567 | 79.97 | 40.8264 | 54.6482 | -97.5989 | 34.6961
07354100 | KISATCHIE BAYOU AT LOTUS, LA. | 19919562 | 362.6 | 357.516 | 5411 | 229.829 | 151.945 | 253.8286 | -93.139 | 31.4845
07174600 | Sand Creek at Okesa, OK | 21785274 | 360.01 | 357.0084 | 12440 | 104.9 | 72.0381 | 72.3867 | -96.1325 | 36.7194
07299300 | Little Red Rv nr Turkey, TX | 13956625 | 360.01 | 402.9678 | 4809 | 11.315 | 7.0876 | 7.2797 | -100.7706 | 34.5419
07329900 | Rock Creek at Dougherty, OK | 19959602 | 357.42 | 356.8149 | 3925 | 59.713 | 31.5952 | 74.4636 | -97.0377 | 34.3969
07227920 | Dixon Ck nr Borger, TX | 19970056 | 347.06 | 371.691 | 5693 | 2.448 | 5.4478 | 7.5278 | -101.351 | 35.6648
07191220 | Spavinaw Creek near Sycamore, OK | 21771103 | 344.47 | 344.3985 | 15340 | 112.975 | 100.3983 | 152.4726 | -94.6414 | 36.3347
07349800 | CYPRESS BYU NR BENTON, LA | 3760324 | 344.47 | 335.6451 | 6697 | 101.839 | 116.3305 | 172.6136 | -93.6885 | 32.7057
07305500 | West Otter Creek at Snyder Lk nr Mt Park, OK | 562357 | 341.88 | 307.0359 | 20362 | 17.331 | 13.1025 | 17.476 | -98.9866 | 34.7337
07325800 | Cobb Creek near Eakly, OK | 683399 | 341.88 | 366.0273 | 12783 | 29.224 | 31.9258 | 27.1723 | -98.5941 | 35.2906
07195000 | Osage Creek near Elm Springs, AR | 399500 | 336.7 | 337.1436 | 12133 | 122.917 | 99.8051 | 146.9559 | -94.287 | 36.2223
07167500 | OTTER C AT CLIMAX, KS | 21517052 | 334.11 | 321.1308 | 20819 | 81.641 | 59.8338 | 61.7508 | -96.2235 | 37.7086
07118000 | APISHAPA RIVER NEAR AGUILAR, CO. | 984609 | 326.34 | 372.4659 | 4018 | 12.843 | 17.9872 | 10.1308 | -104.6663 | 37.3866
07165500 | Polecat Creek blw Heyburn Res near Heyburn, OK | 372621 | 318.57 | 313.5402 | 13149 | 52.019 | 71.4415 | 58.5192 | -96.2945 | 35.9449
07247500 | Fourche Maline near Red Oak, OK | 6049306 | 315.98 | 276.4152 | 23588 | 136.405 | 121.4822 | 119.692 | -95.1557 | 34.9124
07341000 | Saline River near Dierks, AR | 3746182 | 313.39 | 313.7625 | 15481 | 191.627 | 195.8228 | 298.2795 | -94.0844 | 34.096
07126140 | VAN BREMER ARROYO NEAR TYRONE, CO | 936832 | 310.8 | 353.6415 | 5848 | 0.849 | 25.4999 | 1.8202 | -104.1158 | 37.3993
07144910 | SF NINNESCAH R NR PRATT, KS | 21149364 | 303.03 | 330.4692 | 8034 | 18.563 | 22.737 | 16.842 | -98.7209 | 37.6377
07347000 | KELLY BYU NR HOSSTON, LA | 1136062 | 300.44 | 267.4557 | 9039 | 97.055 | 75.5477 | 116.4291 | -93.8706 | 32.8563
07180500 | CEDAR C NR CEDAR POINT, KS | 20920709 | 284.9 | 275.7825 | 23741 | 56.825 | 40.987 | 40.8258 | -96.8243 | 38.1964
07196000 | Flint Creek near Kansas, OK | 399514 | 284.9 | 298.8495 | 15894 | 117.82 | 89.3589 | 133.7972 | -94.7071 | 36.1867
07093740 | BADGER CREEK, UPPER STATION, NEAR HOWARD, CO. | 919443 | 274.54 | 275.2371 | 5721 | 3.436 | 54.2651 | 3.7508 | -105.814 | 38.6589
07242350 | Deep Fork near Arcadia, OK | 532853 | 271.95 | 261.9171 | 9274 | 69.087 | 34.78 | 33.9783 | -97.3574 | 35.6468
07255000 | SIXMILE CREEK AT CAULKSVILLE, ARK. | 7771023 | 269.36 | 269.3313 | 5783 | 94.497 | 123.1637 | 89.6436 | -93.8544 | 35.3015
07103700 | FOUNTAIN CREEK NEAR COLORADO SPRINGS, CO. | 1529693 | 266.77 | 268.1163 | 16619 | 16.136 | 53.2147 | 19.8464 | -104.878 | 38.8549
07336800 | Pecan Bayou nr Clarksville, TX | 9542639 | 259 | 257.085 | 5770 | 82.099 | 107.7013 | 110.6548 | -94.995 | 33.6854
07073500 | Piney Fork at Evening Shade | 11808930 | 256.928 | 260.2593 | 16651 | 90.205 | 96.0514 | 122.1082 | -91.611 | 36.0808
07081200 | ARKANSAS RIVER NEAR LEADVILLE, CO. | 916811 | 255.892 | 265.6278 | 10756 | 74.523 | 63.7124 | 39.6037 | -106.3435 | 39.2572
07061300 | EAST FORK BLACK RIVER AT LESTERVILLE, MO | 7667138 | 244.755 | 244.3617 | 11338 | 120.311 | 92.7115 | 100.8375 | -90.8277 | 37.4503
07352800 | GRAND BYU NR COUSHATTA, LA | 19910035 | 243.201 | 245.8494 | 12966 | 104.689 | 90.4349 | 139.6164 | -93.3022 | 32.0483
07181500 | M CREEK NR ELMDALE, KS | 20907001 | 238.28 | 240.4917 | 4383 | 44.665 | 38.1369 | 38.7948 | -96.7182 | 38.3935
07340300 | Cossatot River near Vandervoort, AR | 3746094 | 232.064 | 252.1377 | 13271 | 191.512 | 166.1947 | 277.7346 | -94.2359 | 34.3796
07349795 | CYPRESS BAYOU ABOVE BENTON LA | 3760092 | 230.251 | 243.7947 | 4383 | 69.874 | 84.8788 | 125.912 | -93.708 | 32.7878
07323000 | Sandstone Creek near Cheyenne, OK | 3142520 | 225.589 | 223.4961 | 8309 | 6.306 | 5.8599 | 9.9674 | -99.5309 | 35.5528
07333800 | McGee Creek near Stringtown, OK | 707402 | 224.294 | 233.6661 | 4201 | 90.81 | 64.1961 | 89.9071 | -95.8697 | 34.4426
07048000 | WEST FORK WHITE RIVER AT GREENLAND, ARK | 8592148 | 215.229 | 215.7102 | 13918 | 106.783 | 73.0903 | 142.0345 | -94.1725 | 35.9829
07103780 | MONUMENT C AB N.GATE BLVD AT USAF ACADEMY, CO. | 1528197 | 211.603 | 217.5345 | 6739 | 13.073 | 47.1522 | 10.2116 | -104.8483 | 39.0311
07260000 | Dutch Creek at Waltreak, AR | 7805591 | 210.826 | 212.1912 | 12509 | 92.299 | 85.3272 | 145.9791 | -93.6128 | 34.9872
07344450 | Paw Paw Bayou near Greenwood, LA | 1136258 | 208.495 | 210.8646 | 11505 | 66.761 | 68.9496 | 93.9758 | -93.9722 | 32.5172
07351000 | BOGGY BYU NR KEITHVILLE, LA | 8342711 | 204.61 | 216.9099 | 15893 | 68.267 | 70.9303 | 97.0757 | -93.8224 | 32.3769
07336750 | Little Pine Ck nr Kanawha, TX | 9544741 | 195.286 | 197.1531 | 4317 | 77.265 | 89.848 | 81.5706 | -95.2655 | 33.8406
07247250 | Black Fork below Big Creek nr Page, OK | 6048082 | 192.696 | 248.7618 | 4230 | 165.546 | 115.8868 | 212.7295 | -94.5122 | 34.7737
07251000 | FROG BAYOU NEAR MOUNTAINBURG, ARK. | 7753360 | 192.178 | 194.148 | 9131 | 98.296 | 93.4105 | 138.604 | -94.1492 | 35.6622
07204000 | MORENO CREEK AT EAGLE NEST, N. MEX. | 20058474 | 191.142 | 211.086 | 15157 | 7.776 | 8.5336 | 11.3926 | -105.268 | 36.5533
07139800 | MULBERRY C NR DODGE CITY, KS | 22082585 | 191.142 | 203.9256 | 8231 | 0.636 | 6.7951 | 6.0315 | -100.0149 | 37.598
07099235 | TURKEY CREEK NR STONE CITY, CO | 950443 | 187.516 | 3.4065 | 7916 | 0.753 | 0.26009 | -9999 | -104.8333 | 38.4322
07345000 | Boggy Ck nr Daingerfield, TX | 1009154 | 186.48 | 195.3756 | 12607 | 76.961 | 52.1469 | 74.9451 | -94.7877 | 33.0362
07332600 | Bois D Arc Ck nr Randolph, TX | 8350895 | 186.48 | 186.6978 | 8340 | 54.825 | 43.9997 | 54.1499 | -96.2146 | 33.4756
07143600 | L ARKANSAS R NR LITTLE RIVER, KS | 21173830 | 183.89 | 187.4151 | 4384 | 9.849 | 18.1938 | 13.8424 | -98.017 | 38.4132
07343300 | Cuthand Ck nr Bogata, TX | 1126461 | 178.71 | 180.612 | 4018 | 68.527 | 56.1236 | 71.5948 | -95.173 | 33.5476
07243000 | Dry Creek near Kendrick, OK | 536029 | 178.71 | 180.2844 | 14245 | 26.247 | 21.4357 | 28.5618 | -96.8541 | 35.7821
07336000 | Tenmile Creek near Miller, OK | 592616 | 176.12 | 178.182 | 5479 | 76.365 | 90.6822 | 71.6626 | -95.7446 | 34.2983
07348800 | FLAT LICK BYU NR LETON, LA | 19935457 | 173.271 | 176.5746 | 7671 | 59.817 | 62.8969 | 109.0162 | -93.2667 | 32.7697
07176465 | Birch Creek blw Birch Lake nr Barnsdall, OK | 846462 | 170.94 | 166.2939 | 5706 | 43.694 | 36.5528 | 37.7178 | -96.1622 | 36.5337
07351500 | Cypress Bayou near Keithville, LA | 8342461 | 170.94 | 170.2998 | 14063 | 82.639 | 57.2381 | 80.6283 | -93.8279 | 32.3001
07105900 | JIMMY CAMP CREEK AT FOUNTAIN, CO. | 1530241 | 169.904 | 173.9457 | 10120 | 2.413 | 28.8186 | 1.9908 | -104.6883 | 38.6844
07089000 | COTTONWOOD C BL HOT SPRINGS, NR BUENA VISTA, CO. | 918571 | 168.35 | 178.6023 | 18200 | 56.2 | 42.2948 | 27.0977 | -106.2222 | 38.8128
07208500 | RAYADO CREEK NEAR CIMARRON, NM | 20060156 | 168.35 | 159.6951 | 27941 | 13.783 | 6.883 | 10.7327 | -104.9694 | 36.3728
07099230 | TURKEY CREEK AB TELLER RES NEAR STONE CITY, CO. | 950371 | 161.357 | 163.3455 | 9267 | 3.767 | 12.1859 | 2.9818 | -104.8268 | 38.465
07327447 | Little Washita River near Cement, OK | 686037 | 160.321 | 161.5725 | 4260 | 25.183 | 11.9299 | 15.0763 | -98.1244 | 34.8381
07256500 | Spadra Creek at Clarksville, AR | 7768889 | 158.249 | 163.5255 | 6956 | 69.26 | 75.5416 | 81.3727 | -93.463 | 35.4684
07178040 | Mingo Creek at 46th Street North at Tulsa, OK | 847336 | 155.141 | 157.9149 | 4086 | 85.913 | 33.1755 | 40.552 | -95.8583 | 36.2207
07195855 | FLINT CR NR W SILOAM SPRGS OK | 397590 | 154.882 | 148.527 | 8401 | 47.267 | 44.8352 | 69.066 | -94.6045 | 36.2163
07052160 | Wilson Creek nr Battlefield MO | 7607329 | 150.997 | 151.1586 | 6125 | 89.235 | 55.3131 | 59.039 | -93.4042 | 37.1179
07140700 | GUZZLERS GULCH NR NESS CITY, KS | 21226095 | 150.738 | 150.5781 | 7129 | 2.063 | 3.6967 | 4.1473 | -99.9515 | 38.2924
07060710 | North Sylamore Creek near Fifty Six, AR | 11834118 | 150.479 | 152.3592 | 13810 | 46.516 | 46.6144 | 77.0828 | -92.2125 | 35.9957
07204500 | CIENEGUILLA CR NR EAGLE NEST, NM | 20059526 | 145.04 | 189.6183 | 15525 | 12.707 | 7.3729 | 9.4035 | -105.2656 | 36.4853
07256000 | HURRICANE CREEK NEAR CAULKSVILLE, ARK. | 7769767 | 137.27 | 137.9871 | 5783 | 49.278 | 61.5357 | 46.2751 | -93.8631 | 35.3466
07053250 | Yocum Creek near Oak Grove, AR | 8586574 | 136.752 | 137.9727 | 3821 | 45.935 | 45.3925 | 54.5775 | -93.3567 | 36.4542
07079300 | EF ARKANSAS R AT US HIWAY 24, NR LEADVILLE, CO. | 916493 | 129.241 | 133.3521 | 4890 | 46.252 | 32.5029 | 25.2601 | -106.3063 | 39.2724
07126390 | LOCKWOOD CANYON CREEK NEAR THATCHER, CO. | 939500 | 127.428 | 154.9026 | 4581 | 0.21 | 11.0664 | 0.70074 | -103.828 | 37.4926
07126325 | TAYLOR ARROYO BL ROCK CROSSING, NR THATCHER, CO. | 938722 | 125.356 | 126.7119 | 6644 | 0.433 | 9.0525 | 0.65253 | -103.9201 | 37.4242
07346140 | Frazier Ck nr Linden, TX | 1015991 | 124.32 | 132.2865 | 9800 | 44.579 | 32.6069 | 59.985 | -94.2903 | 33.054
07353500 | NANTACHIE CK NR MONTGOMERY, LA | 19916436 | 121.73 | 140.2974 | 9527 | 53.296 | 58.6771 | 109.7744 | -92.8779 | 31.6877
07263295 | Maumelle River at Williams Junction, AR | 22846153 | 119.399 | 119.0826 | 4748 | 62.112 | 52.1745 | 82.2588 | -92.7745 | 34.8758
07319500 | Sandstone Creek near Berlin, OK | 3142294 | 116.291 | 117.8442 | 7305 | 3.67 | 3.0551 | 5.0599 | -99.5579 | 35.5076
07329852 | Rock Creek at Sulphur, OK | 19960370 | 114.219 | 124.5573 | 5113 | 58.362 | 10.2617 | 27.6105 | -96.989 | 34.4954
07342480 | Middle Sulphur Rv at Commerce, TX | 4300953 | 114.219 | 115.9119 | 4383 | 48.064 | 27.1194 | 35.3576 | -95.9157 | 33.2668
07188500 | Lost Creek at Seneca, MO | 7583125 | 108.78 | 108.675 | 4017 | 28.069 | 32.215 | 41.9383 | -94.6086 | 36.8415
07196900 | Baron Fork at Dutch Mills, AR | 400822 | 105.154 | 106.5474 | 16619 | 45.074 | 33.7625 | 60.2914 | -94.4866 | 35.88
07335700 | Kiamichi River near Big Cedar, OK | 588170 | 103.859 | 104.1345 | 13879 | 85.435 | 51.7097 | 127.8545 | -94.6125 | 34.6386
07157900 | CAVALRY C AT COLDWATER, KS | 21064900 | 101.01 | 107.5005 | 5487 | 3.447 | 1.9814 | 4.9809 | -99.3464 | 37.2657
07170700 | BIG HILL C NR CHERRYVALE, KS | 21797549 | 95.83 | 95.1723 | 16801 | 26.137 | 23.293 | 30.9019 | -95.4683 | 37.2665
07253500 | SIXMILE CREEK NR BRANCH, ARK. | 7771041 | 95.053 | 93.897 | 5783 | 32.786 | 43.5637 | 34.3407 | -93.9752 | 35.2488
07249500 | COVE CREEK NEAR LEE CREEK, ARK. | 1538619 | 91.427 | 90.4347 | 7458 | 38.431 | 35.4236 | 56.1904 | -94.4078 | 35.7223
07351900 | BYU DUPONT NR ROBELINE, LA | 8344099 | 90.909 | 93.3534 | 4383 | 27.729 | 32.822 | 61.0647 | -93.3272 | 31.703
07328070 | Winter Creek near Alex, OK | 19957134 | 85.47 | 109.2672 | 8261 | 10.776 | 10.905 | 14.3275 | -97.7609 | 34.993
07333500 | Chickasaw Creek near Stringtown, OK | 707978 | 84.693 | 90.7416 | 4749 | 30.436 | 27.6209 | 28.7047 | -96.0268 | 34.4616
07351748 | W BRANCH DOLET BYU @ RAMBIN, LA | 8344233 | 83.657 | 59.7411 | 8616 | 431.684 | 20.3327 | -9999 | -93.4513 | 31.96
07052100 | Wilson Creek near Springfield, MO | 7607235 | 81.326 | 101.8764 | 5614 | 20.36 | 38.509 | 40.3408 | -93.3701 | 37.1685
07163000 | Council Creek near Stillwater, OK | 493528 | 80.29 | 78.5304 | 21733 | 12.809 | 7.344 | 12.8144 | -96.8675 | 36.1163
07176800 | Candy Creek near Wolco, OK | 846484 | 79.254 | 87.5655 | 4248 | 25.534 | 18.2629 | 20.277 | -96.0492 | 36.5349
07146570 | COLE C NR DEGRAFF, KS | 20081846 | 77.7 | 79.1046 | 6971 | 17.154 | 11.7172 | 12.7199 | -96.7821 | 37.9478
07344482 | Big Cypress Ck nr Winnsboro, TX | 1010524 | 70.448 | 80.2629 | 6409 | 23.606 | 22.9505 | 26.0534 | -95.2703 | 33.0233
07196973 | Peacheater Creek at Christie, OK | 400202 | 64.75 | 63.0279 | 4047 | 24.824 | 19.2609 | 28.4785 | -94.6964 | 35.9548
07311200 | Blue Beaver Creek near Cache, OK | 572690 | 63.714 | 67.851 | 14336 | 13.359 | 6.4712 | 5.7846 | -98.5636 | 34.6234
07253000 | SIXMILE C AT CHISMVILLE ARK | 7770767 | 62.419 | 69.2955 | 5783 | 21.46 | 31.7417 | 25.6505 | -93.9395 | 35.2211
07083000 | HALFMOON CREEK NEAR MALTA, CO. | 916821 | 61.124 | 66.2814 | 20880 | 29.434 | 16.1553 | 28.9853 | -106.3893 | 39.1722
07344486 | Brushy Ck at Scroggins, TX | 1013040 | 60.606 | 65.8602 | 9415 | 19.431 | 16.9483 | 21.0554 | -95.1844 | 32.9752
07322500 | East Branch Sandstone Creek nr Elk City, OK | 3142526 | 59.57 | 58.0041 | 7854 | 1.503 | 1.5553 | -9999 | -99.5304 | 35.5222
07153100 | Ranch Creek at Clev Dam nr Cleveland, OK | 20973302 | 56.721 | 57.0357 | 6878 | 10.258 | 7.1965 | -9999 | -96.5764 | 36.2814
07105490 | CHEYENNE CREEK AT EVANS AVE AT COLORADO SPRINGS,CO | 1529787 | 56.203 | 64.8351 | 4178 | 8.896 | 13.8806 | 3.2547 | -104.864 | 38.7905
07354000 | LITTLE SANDY CK @ KISATCHIE, LA | 19919686 | 55.426 | 59.1309 | 10957 | 29.486 | 24.1598 | -9999 | -93.1711 | 31.4088
07144850 | SF SF NINNESCAH R NR PRATT, KS | 21149932 | 54.39 | 56.0151 | 7154 | 2.702 | 3.7379 | -9999 | -98.8309 | 37.5843
07318000 | Sandstone Creek SWS 16 nr Cheyenne, OK | 3143328 | 52.577 | 52.3341 | 6209 | 0.838 | 1.3462 | -9999 | -99.6115 | 35.4807
07351700 | BYU NA BONCHASSE NR MANSFIELD, LA | 8342607 | 50.505 | 60.9768 | 3987 | 15.057 | 21.6078 | -9999 | -93.7 | 32.1037
07103990 | COTTONWOOD CREEK AT MOUTH, AT PIKEVIEW, CO. | 1529539 | 48.433 | 51.588 | 6483 | 6.788 | 8.5665 | -9999 | -104.8103 | 38.9284
07052000 | Wilson Creek at Springfield, MO | 7607109 | 46.102 | 53.8416 | 4888 | 21.628 | 20.4556 | -9999 | -93.3313 | 37.1866
07165562 | Haikey Creek at 101st St South at Tulsa, OK | 368019 | 46.102 | 51.2712 | 5733 | 22.778 | 14.5486 | -9999 | -95.8483 | 36.017
07255500 | HURRICANE C NR BRANCH ARK | 7771011 | 44.548 | 46.7496 | 5783 | 15.927 | 20.7338 | -9999 | -93.9341 | 35.3502
07103800 | WEST MONUMENT CREEK AT AIR FORCE ACADEMY, CO. | 1531145 | 38.591 | 41.3991 | 12206 | 2.179 | 8.1183 | -9999 | -104.9024 | 38.9704
07195800 | Flint Creek at Springtown, AR | 399452 | 36.778 | 38.5767 | 15432 | 15.195 | 10.8685 | -9999 | -94.4337 | 36.2556
07099215 | TURKEY CREEK NEAR FOUNTAIN COLO | 948497 | 33.67 | 34.6779 | 6371 | 2.293 | 2.5787 | -9999 | -104.8946 | 38.6122
07164600 | Joe Creek at 61st St at Tulsa, OK | 367965 | 31.598 | 33.0741 | 5682 | 21.467 | 8.3758 | -9999 | -95.9601 | 36.0756
07327442 | Little Washita River near Cyril, OK | 685791 | 30.044 | 34.4817 | 4017 | 5.301 | 2.3515 | -9999 | -98.233 | 34.8923
07205000 | SIXMILE CREEK NEAR EAGLE NEST, NM | 20061070 | 27.195 | 28.8738 | 11812 | 3.376 | 1.1283 | -9999 | -105.2754 | 36.5185
07103980 | COTTONWOOD CREEK AT WOODMEN RD NR COLO SPRINGS, CO | 1531159 | 26.677 | 28.3554 | 4159 | 1.645 | 4.7257 | -9999 | -104.741 | 38.9394
07319000 | Sandstone Creek SWS 17 nr Cheyenne, OK | 3142938 | 26.159 | 28.7253 | 6574 | 0.794 | 0.71896 | -9999 | -99.6125 | 35.5081
07103703 | CAMP CREEK AT GARDEN OF THE GODS, CO | 1529691 | 24.4755 | 28.3653 | 4171 | 1.534 | 5.9729 | -9999 | -104.8726 | 38.8771
07317500 | Sandstone Creek SWS 16A nr Cheyenne, OK | 3143464 | 22.7402 | 25.0155 | 6848 | 0.366 | 0.60372 | -9999 | -99.6715 | 35.4677
07064500 | BIG CREEK NEAR YUKON, MO | 7518139 | 21.6524 | 23.1363 | 9633 | 8.592 | 7.6197 | -9999 | -91.85 | 37.233
07177650 | Flat Rock Creek at Cincinnati Ave at Tulsa, OK | 847326 | 21.238 | 33.066 | 5783 | 6.855 | 7.0091 | -9999 | -95.9954 | 36.2152
07177800 | Coal Creek at Tulsa, OK | 847340 | 19.5027 | 23.4396 | 5723 | 8.663 | 4.3305 | -9999 | -95.9146 | 36.1947
07328180 | North Criner Creek near Criner, OK | 19957106 | 18.9847 | 20.5164 | 5113 | 2.717 | 1.8904 | -9999 | -97.5845 | 34.9715
07105000 | BEAR CREEK NEAR COLORADO SPRINGS, CO | 1529743 | 17.8451 | 21.6027 | 4164 | 2.536 | 4.4425 | -9999 | -104.8882 | 38.8222
07105945 | ROCK CREEK ABOVE FORT CARSON RESERVATION, CO. | 1530177 | 17.5861 | 22.4424 | 9266 | 2.552 | 3.7101 | -9999 | -104.8466 | 38.7075
07320500 | Sandstone Creek SWS 6 near Elk City, OK | 3143450 | 16.7314 | 15.8346 | 6574 | 0.1 | 0.46972 | -9999 | -99.5034 | 35.4856
07165565 | Little Haikey Creek at 101st St South at Tulsa, OK | 367999 | 14.1155 | 14.9823 | 5844 | 7.557 | 4.2513 | -9999 | -95.8602 | 36.0174
07324000 | Sandstone Creek SWS 1 near Cheyenne, OK | 3141984 | 13.8047 | 17.9973 | 6940 | 0.073 | 0.48372 | -9999 | -99.5027 | 35.5668
07354500 | HORSEPEN CK NR PROVENCAL, LA | 19917792 | 13.6493 | 18.9621 | 6940 | 4.786 | 8.786 | -9999 | -93.201 | 31.6019
07070000 | KINGS CREEK NEAR WILLOW SPRINGS MO | 7570125 | 12.7169 | 13.1364 | 4413 | 0.597 | 3.7875 | -9999 | -91.9276 | 36.9704
07252500 | SIXMILE C SWS 6 NR CHISMVILLE ARK | 7770821 | 10.9557 | 17.1891 | 3652 | 3.845 | 7.2714 | -9999 | -93.8787 | 35.2089
07321000 | Sandstone Creek SWS 5 near Elk City, OK | 3143442 | 10.0751 | 10.035 | 6574 | 0.099 | 0.25178 | -9999 | -99.4924 | 35.4885
07185500 | STAHL CREEK NEAR MILLER MO | 7588939 | 9.9974 | 10.4769 | 9607 | 2.874 | 2.6014 | -9999 | -93.845 | 37.1933
07322000 | Sandstone Creek SWS 9 near Elk City, OK | 3143432 | 9.065 | 8.6445 | 6940 | 0.068 | 0.20844 | -9999 | -99.5313 | 35.4936
07320000 | Sandstone Creek SWS 10A nr Elk City, OK | 3143466 | 7.4333 | 7.11 | 6940 | 0.032 | 0.18016 | -9999 | -99.5558 | 35.4658
07175000 | Double Creek Sws 5 near Ramona, OK | 21784592 | 6.1901 | 8.9541 | 5418 | 1.359 | 1.565 | -9999 | -95.9414 | 36.5141
07064300 | FUDGE HOLLOW NR LICKING, MO | 7515637 | 4.4548 | 5.3289 | 7305 | 0.219 | 1.7287 | -9999 | -91.7371 | 37.5302
07318500 | Sandstone Creek SWS 14 nr Cheyenne, OK | 3143348 | 2.6418 | 2.7324 | 6574 | 0.008 | 0.0679 | -9999 | -99.6021 | 35.4777
07321500 | Sandstone Creek SWS 3 near Elk City, OK | 3142270 | 1.6058 | 1.4085 | 6574 | 0.007 | 0.03334 | -9999 | -99.5108 | 35.511