## DA_FLOW_QA_README
DA_FLOW_QA_README:
Quality Assurance (QA) For NHDPlus Cumulative Drainage Area and Flow
Overview of Procedures Used:
The basic procedure is to compare NHDPlus Drainage Areas and Flows to values
reported in the National Water Information System (NWIS) for USGS Gaging Stations.
The gaging station drainage areas and mean annual period-of-record flows from the
NWIS database are considered as "truth" for the flowline to which the gaging station is
assigned. The gaging station values are plotted on the x-axis and the corresponding
NHDPlus values are plotted on the y-axis. With both axes at the same scale, a 45 degree
line of values indicates agreement between NHDPlus and NWIS. Values not on the line
represent the amount that NHDPlus cumulative drainage areas or flows are valid
"outliers", a systematic issue, or NHDPlus cumulative values are inaccurate.
The gaging station locational data was provided by USGS (Stewart, Rea and Wollock, 2006).
The gage locations were snapped to the nearest 1:100,000-scale NHD flowline
and then reviewed to ensure the snapped location is representative of the position on the
stream network being measured by the gage. Summary flow statistics from the gage
records were taken from Wolock, (2003.)
Each HydroRegion release contains a QA spreadsheet with a "DA_FLOW_QA_NOTES" worksheet that
notes specific issues found during the QA of that Hydroregion. The spreadsheet is
contained in "NHDPlusrrVss_dd_QAQC_SINKS.zip".
Systematic Issues:
There are three types of systematic issues found in the QA results. The first two types of
systematic issues usually appear as a sequence of gaging stations that are approximately
parallel to the 45 degree line, either above or below. These gaging stations will be along a
given river so that the "problem" at the most upstream gaging station is carried
downstream to subsequent gaging stations along that river. This situation usually occurs
for one of the first two reasons listed below. The third systematic issue can show up at
very small drainage areas, where NHDPlus appears to over-estimate the drainage area.
1. NHDPlus has unconnected isolated areas upstream of the gage. The parallel
Line will in this case be below the 45 degree line which indicates that NHDPlus is under-
estimating the drainage area in relation to USGS gaging station data. This situation can
be considered to be caused by a difference between what the USGS considers total
drainage area for a gage and what NHDPlus considers total contributing area.
2. NHDPlus connects a large drainage area that is not considered to be part of the gaging
station drainage area. The most obvious situation for this is in the Klamath River Basin in
HydroRegion 18; there is a diversion canal that joins the Lost River to the Klamath
mainstem. The gaging stations do not consider the Lost River to be part of the Klamath
drainage area, so there is a series of Klamath River gages above the 45 degree line,
indicating that NHDPlus is over-estimating the drainage area in relation to the gage data.
3. The NHDPlus cumulative drainage areas include the entire catchment area for the
given flowline. A gage may be located at any point along a flowline. Therefore, the gage
may be measuring an area that is less than the full catchment area. In these cases, the
NHDPlus drainage area will be greater than the gage area. This is not an error per se in
the NHDPlus drainage area, but it can show up as an overestimation by NHDPlus for
these small drainage areas. This issue becomes undetectable and of little consequence
with more downstream flowlines having larger drainage areas. Additional processing is
possible using the NHDPlus flowdirection grids to split the catchments at the gages in
order to eliminate this bias, but this processing was beyond the scope of the QA process.
Outliers:
Significant outliers occur primarily in situations where the gaging station is on the minor
path of a divergence, the gage is in the wrong location, or the gage is on a tributary in a
lake or reservoir. For more information see the section in the User Guide on Divergences.
For examples of these outliers see the NHDPlus presentations from the February 2006
NHDPlus Workshop titled: "Tue_1455_CumulativeCatchmentAttributes_Bondelid" and
"Tue_1455_FlowVolumeVelocityEstimates_Bondelid". These can be found at the
NHDPlus FTP site under /NHDPlus/Presentations/Denver-Feb2006/
Structure of Excel QA file:
The QA table is designed to develop graphs and subsequent diagnostic analyses for
outliers and other deviations from the 45 degree line as described above.
The data table is named "FVVQARnn", where nn refers to the particular HydroRegion..
There is then a series of QA graphs, one set for cumulative drainage area and one for
mean annual flows. The drainage area graphs start with the prefix "DA QA". The flow
graphs start with the prefix "Flow QA". There is always more than one QA graph for DA
and Flow. The basic graph shows the full range of data. The other graphs "zoom" to the
lower left corner of the data by changing the x and y maximum scale values. These
graphs are constructed because the full range of data used in the QA is quite large and the
majority of x-y points tend to be clustered at the lower end of the graphs. There can be
several graphs, each one "zooming" into the lower sets of data values.
The Excel data table contains the following data elements:
SITE_NO: The site number of the USGS gaging station
STATION_NM: the name of the USGS gaging station
COM_ID: the comid of the NHDPlus flowline that the gage falls upon
GAGEAREA: The NWIS reported drainage area of the gage in square kilometers
CUMDRAINAG: The NHDPlus cumulative drainage area in square kilometers
NDAYS: The number of days the gaging station has been active. Stations needed at least
10 years of data to be considered in these analyses.
gageavgQ: The mean annual flow over the period of record reported for that gage in cfs.
MAFLOWU: The UROM Mean annual flow in cfs.
MAFLOWV: The "Vogel" based mean annual flow in cfs. Note that there will be
numerous times this field is unvalued (-9999 or -9998). See Step 6 in Appendix A of the
NHDPlus User Guide for more information on why this field can be unvalued.
BESTEVENTX: The longitude in decimal degrees that best places the gage on an
NHDPlus flowline.
BESTEVENTY: The latitude in decimal degrees that best places the gage on an
NHDPlus flowline.
The table is sorted by descending GAGEAREA. All of the graphical QA is built using
these data elements.
References
Stewart, D.W., Rea, A.H., and Wolock, D.M., 2006, USGS Streamgages Linked to the Medium Resolution NHD,
U.S. Geological Survey Data Series DS-195.
URL address is: http://water.usgs.gov/GIS/metadata/usgswrd/XML/streamgages.xml
Wolock, David, 2003, Flow characteristics at U.S. Geological Survey streamgages in the
conterminous United States, U.S. Geological Survey Open-File Report 03-146,
downloaded from http://water.usgs.gov/lookup/getspatial?qsitesdd .

## DA_FLOW_QA_NOTES
Region 01 Drainage Area and Flow QA
Drainage Area:
At Gage 01011000 NHDPlus under-estimates the drainage area in comparison to the
Gage drainage area. At Gage 01029500, NHDPlus over-estimates the drainage area in
comparison to the Gage drainage area. There are no obvious reasons for these outliers,
and the downstream drainage areas for NHDPlus and the gages match up quite well. It is
possible that NHDPlus is assigning drainage areas at upstream lakes differently than the
gages. Other than these 2 outliers, NHDPlus drainage areas match gage drainage areas
quite well.
Flow:
The UROM flow estimates tend to be lower than the gage flows on the St. John River
along the Canadian border. This is most likely due to the UROM not fully accounting for
the flows into the St. John River coming in from Canada. The UROM flow estimate at
gage 01172003 is larger than the gage flow. This discrepancy is because the gage is
located below the flow diversion for a power plant at Holyoke, MA. There are two other
outliers at gages 01040500 and 01080000 in which the NHDPlus flow estimates are
much larger than the gage flow values. Both of these gages are located in lakes and the
flows at these gages are most likely reflective of minor outflows from these lakes. Other
than these outliers, both the UROM and the Vogel methods match the gage flows
well.

## SINK_NOTES
Placement of Sinks
"Nodata" sinks were applied at network ends of rivers, streams, and artificial paths where
drainage from the U.S. drains into Canada.
Projection of sink coordinates:
Projection ALBERS
Datum NAD83
Units METERS
Spheroid GRS1980
Parameters:
1st standard parallel 29 30 0.000
2nd standard parallel 45 30 0.000
central meridian -96 0 0.000
latitude of projection's origin 23 0 0.000
false easting (meters) 0.00000
false northing (meters) 0.00000

## SINK_COORDINATES
X_COORD | Y_COORD
2121796 | 2992294.25
2122942.5 | 2988609.75
2123432.75 | 2986974.5
2135304.25 | 2966829.5
2136982.75 | 2943088.75
2137055.25 | 2942604.25
2138124 | 2939544.5
2142165.75 | 2927181.25
2142200.25 | 2927059.25
2147330.75 | 2910875.5
2148005.5 | 2908730.5
2149622.5 | 2903540.25
2156294.25 | 2881856.5
2157538 | 2877877
2158120 | 2875818.25
1885364.25 | 2691848.75
1867093.875 | 2683594.75
1852114.75 | 2678445.75

## FVVQAR01
SITE_NO | STATION_NM | COM_ID | GAGEAREA | CUMDRAINAG | NDAYS | gageaveQ | MAFLOWU | MAFLOWV | BESTEVENTX | BESTEVENTY
01015000 | ST. JOHN RIVER AT VAN BUREN, ME | 4287185 | 21815.57 | 21186.345 | 7458 | 14471.457 | 12991.2953 | -9999 | -67.9312 | 47.1598
01172003 | CONNECTICUT RIVER BELOW POWER DAM AT HOLYOKE,MA | 6782191 | 21520.31 | 21507.677 | 6866 | 12430.865 | 14989.1159 | -9999 | -72.5935 | 42.2112
01170500 | CONNECTICUT RIVER AT MONTAGUE CITY, MA | 6778961 | 20357.4 | 20367.304 | 36343 | 13940.419 | 14194.7027 | -9999 | -72.5747 | 42.5792
01036390 | Penobscot River at Eddington, Maine | 1736862 | 19463.85 | 20163.597 | 6396 | 14282.13 | 14450.8149 | -9999 | -68.6966 | 44.8266
01036000 | PENOBSCOT RIVER AT PASSADUMKEAG, ME | 1734084 | 17485.09 | 18401.391 | 7267 | 12196.117 | 13232.082 | -9999 | -68.6235 | 45.1826
01034500 | Penobscot River at West Enfield, Maine | 1733994 | 16632.98 | 17335.439 | 36890 | 11872.589 | 12494.8748 | -9999 | -68.6514 | 45.2362
01156500 | CONNECTICUT RIVER AT VERNON, VT | 9332552 | 16228.94 | 16209.939 | 10743 | 10511.464 | 11104.5974 | -9999 | -72.5131 | 42.7712
01014000 | St. John River below Fish R, at Fort Kent, Maine | 4287759 | 15317.26 | 14683.759 | 28124 | 9635.157 | 9002.8853 | -9999 | -68.5938 | 47.2582
01154500 | CONNECTICUT RIVER AT NORTH WALPOLE, NH | 9331548 | 14226.87 | 14217.469 | 22489 | 9573.246 | 9699.8985 | 10123.5819 | -72.4369 | 43.1248
01049265 | Kennebec River at North Sidney, Maine | 3325334 | 13993.77 | 14018.794 | 6807 | 8710.589 | 10598.4318 | 10326.5738 | -69.684 | 44.4723
01100000 | MERRIMACK RIVER BL CONCORD RIVER AT LOWELL, MA | 6746184 | 12004.65 | 11991.879 | 29342 | 7651.607 | 8174.2228 | 8520.9567 | -71.2979 | 42.6463
01048500 | KENNEBEC RIVER AT WATERVILLE, ME | 3322434 | 10950.52 | 10966.995 | 15339 | 7086.904 | 8360.0663 | 8210.3854 | -69.6199 | 44.5638
01144500 | CONNECTICUT RIVER AT WEST LEBANON, NH | 9327870 | 10598.28 | 10591.363 | 32312 | 7198.351 | 7431.1241 | 7611.4987 | -72.3131 | 43.6454
01059000 | Androscoggin River near Auburn, Maine | 6712623 | 8451.17 | 8475.338 | 27339 | 6136.46 | 6657.6854 | 6519.979 | -70.208 | 44.0723
01030000 | PENOBSCOT RIVER NEAR MATTAWAMKEAG, ME | 1731408 | 8047.13 | 8729.966 | 18731 | 5791.196 | 6197.6172 | 6111.7665 | -68.4037 | 45.5663
01140500 | CONNECTICUT RIVER AT ORFORD, NH | 9327694 | 8029 | 8005.854 | 7727 | 5408.132 | 5940.228 | 5840.6433 | -72.1394 | 43.9072
01092000 | MERRIMACK R NR GOFFS FALLS, BELOW MANCHESTER, NH | 6745688 | 8008.28 | 7987.753 | 24420 | 5297.073 | 5626.0381 | 5707.3878 | -71.4604 | 42.9468
01139500 | CONNECTICUT RIVER AT SOUTH NEWBURY, VT | 9326214 | 7316.75 | 7314.621 | 11447 | 4940.402 | 5509.1303 | 5395.7996 | -72.0751 | 44.045
01046500 | Kennebec River at Bingham, Maine | 3319220 | 7031.85 | 7068.442 | 27394 | 4443.807 | 5500.6425 | 5276.4822 | -69.8855 | 45.0521
01010500 | St. John River at Dickey, Maine | 4288603 | 6941.2 | 6961.472 | 21175 | 4695.46 | 4270.7055 | -9998 | -69.0881 | 47.1132
01138500 | CONNECTICUT RIVER AT WELLS RIVER, VT | 9326224 | 6847.96 | 7121.152 | 19649 | 4991.495 | 5376.1273 | 5278.2715 | -72.0418 | 44.1504
01028000 | WEST BRANCH PENOBSCOT RIVER NEAR MEDWAY, ME | 1700608 | 5477.85 | 5562.913 | 8435 | 3744.238 | 4049.3875 | 3915.4209 | -68.5396 | 45.6068
01054500 | Androscoggin River at Rumford, Maine | 6710311 | 5356.12 | 5349.491 | 37254 | 3781.663 | 4341.2684 | 4166.0723 | -70.5441 | 44.5518
01017000 | Aroostook River at Washburn, Maine | 805113 | 4283.86 | 4284.569 | 26724 | 2637.297 | 2680.3657 | 2784.3676 | -68.1572 | 46.7773
01067500 | SACO RIVER AT SALMON FALLS, ME | 9314651 | 4131.05 | 4125.284 | 3653 | 3030.512 | 3905.656 | 3374.8373 | -70.5541 | 43.5968
01042500 | Kennebec River at The Forks, Maine | 1025264 | 4118.1 | 4124.825 | 36525 | 2607.348 | 3236.8372 | 3038.622 | -69.9621 | 45.3397
01067000 | SACO RIVER AT WEST BUXTON, ME | 9314521 | 4071.48 | 4070.805 | 11214 | 3086.288 | 3854.0774 | 3336.6581 | -70.6027 | 43.6659
01205500 | HOUSATONIC RIVER AT STEVENSON, CT. | 7718288 | 3998.96 | 3994.949 | 27393 | 2633.072 | 2684.8709 | 2947.6798 | -73.1676 | 41.3835
01131500 | CONNECTICUT RIVER NEAR DALTON, NH | 4594661 | 3921.26 | 3920.035 | 27956 | 2892.077 | 3090.6968 | 2968.2127 | -71.7244 | 44.4109
01081500 | MERRIMACK RIVER AT FRANKLIN JUNCTION, NH | 6741776 | 3903.13 | 3908.068 | 27883 | 2752.212 | 3053.8669 | 2918.1858 | -71.6518 | 43.4224
01031000 | MATTAWAMKEAG RIVER AT MATTAWAMKEAG, ME | 1731416 | 3903.13 | 3908.728 | 11688 | 2657.49 | 2599.2405 | 2713.9054 | -68.3494 | 45.5183
01011000 | Allagash River near Allagash, Maine | 721640 | 3828.02 | 3199.736 | 26664 | 1914.031 | 1979.5889 | 1996.0068 | -69.0795 | 47.0696
01030500 | Mattawamkeag River near Mattawamkeag, Maine | 3923 | 3672.62 | 3676.052 | 25202 | 2497.239 | 2444.5035 | 2544.7118 | -68.306 | 45.501
01021000 | St. Croix River at Baring, Maine | 5197200 | 3558.66 | 3547.382 | 16071 | 2569.445 | 2514.0809 | -9998 | -67.3181 | 45.1368
01010000 | St. John River at Ninemile Bridge, Maine | 4289887 | 3473.19 | 3471.144 | 19358 | 2357.652 | 2129.8866 | -9998 | -69.7154 | 46.7005
01020000 | ST. CROIX RIVER NEAR BAILEYVILLE, ME | 5196702 | 3405.85 | 3392.572 | 23321 | 2367.088 | 2404.3773 | -9998 | -67.4757 | 45.2654
01066000 | Saco River at Cornish, Maine | 9314337 | 3348.87 | 3361.391 | 31895 | 2697.513 | 3182.4323 | 2801.4318 | -70.7815 | 43.808
01041000 | KENNEBEC RIVER AT MOOSEHEAD, ME | 1022672 | 3284.12 | 3297.654 | 23033 | 1957.304 | 2587.7387 | 2456.7595 | -69.717 | 45.5849
01040500 | MOOSEHEAD LAKE AT EAST OUTLET, ME | 1022652 | 3284.12 | 3291.773 | 5478 | 15.734 | 2583.1237 | 2452.8473 | -69.7127 | 45.5858
01034000 | Piscataquis River at Medford, Maine | 1720007 | 3009.58 | 3008.705 | 26414 | 2324.332 | 2439.9845 | 2216.5252 | -68.8686 | 45.2606
01200500 | HOUSATONIC RIVER AT GAYLORDSVILLE, CT. | 7713698 | 2579.64 | 2581.082 | 23010 | 1683.459 | 1734.6584 | 1877.3101 | -73.4901 | 41.653
01015800 | Aroostook River near Masardis, Maine | 805443 | 2310.28 | 2313.847 | 16818 | 1462.936 | 1447.5099 | 1498.0461 | -68.3718 | 46.523
01013500 | Fish River near Fort Kent, Maine | 724696 | 2261.07 | 2250.498 | 29142 | 1405.968 | 1359.5409 | 1472.1764 | -68.5826 | 47.2374
01045000 | DEAD RIVER AT THE FORKS, ME | 3319026 | 2245.53 | 2254.227 | 27028 | 1460.496 | 1757.2832 | 1683.3786 | -69.9902 | 45.349
01029500 | East Branch Penobscot River at Grindstone, Maine | 1713454 | 2167.83 | 2821.441 | 30334 | 1932.403 | 1910.3908 | 1911.3199 | -68.5895 | 45.7303
01129500 | CONNECTICUT RIVER AT NORTH STRATFORD, NH | 4593223 | 2069.41 | 2064.045 | 26712 | 1576.842 | 1639.6597 | 1527.0556 | -71.6318 | 44.7497
01088000 | CONTOOCOOK RIVER AT PENACOOK, NH | 6767466 | 1983.94 | 1975.419 | 17857 | 1253.826 | 1252.3323 | 1376.6286 | -71.5957 | 43.2853
01127000 | QUINEBAUG RIVER AT JEWETT CITY, CT. | 6149075 | 1846.67 | 1834.598 | 31046 | 1288.738 | 1272.2038 | 1360.7534 | -71.9846 | 41.5979
01144000 | WHITE RIVER AT WEST HARTFORD, VT | 6084505 | 1787.1 | 1780.686 | 31890 | 1184.908 | 1000.1189 | 1236.4243 | -72.4185 | 43.7131
01177000 | CHICOPEE RIVER AT INDIAN ORCHARD, MA | 7692453 | 1784.51 | 1777.833 | 27450 | 906.745 | 923.1132 | 1237.0309 | -72.514 | 42.1608
01199000 | HOUSATONIC RIVER AT FALLS VILLAGE, CT. | 7711932 | 1642.06 | 1642.562 | 33237 | 1087.048 | 1103.9107 | 1224.1201 | -73.3699 | 41.9573
01076500 | PEMIGEWASSET RIVER AT PLYMOUTH, NH | 6731463 | 1610.98 | 1628.826 | 36525 | 1360.8 | 1392.3717 | 1387.1913 | -71.6853 | 43.7586
01190000 | FARMINGTON R AT RAINBOW, CT. | 6109509 | 1528.1 | 1530.245 | 21669 | 1030.006 | 1107.4752 | 1179.7777 | -72.6879 | 41.9112
01064118 | Presumpscot River at Westbrook, Maine | 6724855 | 1494.43 | 1554.345 | 7305 | 925.297 | 1175.4248 | 1113.186 | -70.3029 | 43.7246
01189995 | FARMINGTON RIVER AT TARIFFVILLE, CT. | 6109139 | 1494.43 | 1492.275 | 11688 | 1159.93 | 1079.9954 | 1154.3101 | -72.7601 | 41.9088
01049000 | Sebasticook River near Pittsfield, Maine | 3322048 | 1481.48 | 1489.885 | 27367 | 952.497 | 1092.7676 | 1013.661 | -69.4138 | 44.7168
01170000 | DEERFIELD RIVER NEAR WEST DEERFIELD, MA | 10295286 | 1442.63 | 1462.01 | 23528 | 1316.795 | 1228.8849 | 1226.4478 | -72.6532 | 42.536
01043500 | DEAD RIVER NEAR DEAD RIVER, ME | 1032541 | 1336.44 | 1343.857 | 15710 | 857.158 | 1047.6041 | 996.6393 | -70.1998 | 45.2305
01048000 | Sandy River near Mercer, Maine | 3322258 | 1336.44 | 1340.857 | 24544 | 962.429 | 983.4619 | 1038.3754 | -69.9376 | 44.7082
01183500 | WESTFIELD RIVER NEAR WESTFIELD, MA | 6097467 | 1287.23 | 1289.995 | 32603 | 929.916 | 757.4587 | 1002.4229 | -72.699 | 42.106
01081000 | WINNIPESAUKEE RIVER AT TILTON, NH | 6739752 | 1219.89 | 1217.107 | 24379 | 701.071 | 763.4033 | 779.9221 | -71.5885 | 43.4417
01021500 | Machias River at Whitneyville, Maine | 2678134 | 1186.22 | 1188.707 | 24124 | 931.059 | 969.4361 | 887.7252 | -67.5205 | 44.723
01065500 | OSSIPEE RIVER AT CORNISH, ME | 9312911 | 1170.68 | 1172.501 | 29308 | 878.716 | 1110.0776 | 900.0765 | -70.7976 | 43.8077
01135500 | PASSUMPSIC RIVER AT PASSUMPSIC, VT | 4572379 | 1129.24 | 1125.437 | 27348 | 752.129 | 846.7488 | 778.9858 | -72.039 | 44.3653
01096500 | NASHUA RIVER AT EAST PEPPERELL, MA | 6075425 | 1126.65 | 1125.724 | 24837 | 580.348 | 720.9549 | 804.4009 | -71.5756 | 42.6676
01085500 | CONTOOCOOK R BL HOPKINTON DAM AT W HOPKINTON, NH | 6762034 | 1105.93 | 1099.408 | 10283 | 694.358 | 696.9783 | 774.9484 | -71.7474 | 43.193
01161000 | ASHUELOT RIVER AT HINSDALE, NH | 6778371 | 1087.8 | 1090.557 | 34340 | 678.787 | 759.6789 | 701.5946 | -72.4868 | 42.7859
01112500 | BLACKSTONE RIVER AT WOONSOCKET, RI | 6117292 | 1077.44 | 1047.429 | 27249 | 774.669 | 720.2206 | 744.0654 | -71.5031 | 42.0062
01018500 | St. Croix River at Vanceboro, Maine | 5194970 | 1069.67 | 1067.507 | 27372 | 716.146 | 756.4713 | -9998 | -67.4284 | 45.5682
01122500 | SHETUCKET RIVER NEAR WILLIMANTIC, CT. | 6163185 | 1046.36 | 1058.25 | 27393 | 714.467 | 708.022 | 771.5704 | -72.1818 | 41.7003
01099500 | CONCORD R BELOW R MEADOW BROOK, AT LOWELL, MA | 6771379 | 1036 | 1035.504 | 24395 | 647.728 | 667.9425 | 702.1045 | -71.3019 | 42.6368
01138000 | AMMONOOSUC RIVER NEAR BATH, NH | 4594593 | 1023.05 | 1029.905 | 16443 | 649.147 | 708.0228 | 796.7935 | -71.9877 | 44.1537
01188090 | FARMINGTON RIVER AT UNIONVILLE, CT. | 6109643 | 979.02 | 978.439 | 9496 | 654.829 | 708.1199 | 770.4718 | -72.8868 | 41.7559
01166500 | MILLERS RIVER AT ERVING, MA | 9343517 | 963.48 | 964.429 | 32234 | 636.516 | 620.8049 | 637.7956 | -72.438 | 42.5976
01085000 | CONTOOCOOK RIVER NEAR HENNIKER, NH | 6761358 | 953.12 | 950.117 | 13880 | 631.336 | 602.3341 | 675.7445 | -71.8574 | 43.1521
01080000 | LAKE WINNIPESAUKEE AT WEIRS BEACH, NH | 6738860 | 940.17 | 938.077 | 21496 | 3.357 | 588.388 | 605.5441 | -71.4649 | 43.5487
01080500 | LAKE WINNIPESAUKEE OUTLET AT LAKEPORT, NH | 6738860 | 940.17 | 938.077 | 24052 | 535.558 | 588.388 | 605.5441 | -71.4649 | 43.5487
01168500 | DEERFIELD RIVER AT CHARLEMONT, MA | 10294852 | 934.99 | 938.998 | 32976 | 898.044 | 789.2699 | 841.0315 | -72.8552 | 42.6257
01187980 | FARMINGTON R AT COLLINSVILLE, CT. | 6109631 | 932.4 | 934.13 | 5448 | 622.478 | 676.0524 | 735.5942 | -72.9257 | 41.7991
01047000 | Carrabassett River near North Anson, Maine | 3321976 | 914.27 | 904.952 | 30201 | 720.566 | 663.744 | 696.8862 | -69.9551 | 44.8692
01065000 | OSSIPEE RIVER AT EFFINGHAM FALLS, NH | 9315959 | 854.7 | 855.964 | 17550 | 686.193 | 810.3929 | 662.2119 | -71.0595 | 43.7953
01016500 | MACHIAS RIVER NEAR ASHLAND, ME | 811537 | 852.11 | 849.004 | 11809 | 570.591 | 531.1249 | 560.1044 | -68.4348 | 46.6283
01125500 | QUINEBAUG RIVER AT PUTNAM, CT | 6148535 | 849.52 | 842.502 | 17440 | 547.406 | 584.2338 | 615.5021 | -71.9127 | 41.9094
01058500 | LITTLE ANDROSCOGGIN RIVER NEAR AUBURN, ME | 6712619 | 849.52 | 863.348 | 15345 | 569.027 | 639.7863 | 628.5255 | -70.2741 | 44.0639
01033000 | SEBEC RIVER AT SEBEC, ME | 1721939 | 844.34 | 844.834 | 24455 | 626.393 | 685.1393 | 596.3986 | -69.1117 | 45.2703
01033500 | PLEASANT RIVER NEAR MILO, ME | 1721873 | 836.57 | 834.325 | 21667 | 709.748 | 676.6167 | 644.8309 | -69.0034 | 45.2826
01156000 | WEST RIVER AT NEWFANE, VT | 10103660 | 797.72 | 791.454 | 23759 | 631.526 | 557.9811 | 649.4576 | -72.6365 | 42.9952
01031500 | Piscataquis River near Dover-Foxcroft, Maine | 1722317 | 771.82 | 766.539 | 36890 | 597.869 | 621.644 | 552.4696 | -69.3147 | 45.175
01035000 | PASSADUMKEAG RIVER AT LOWELL, ME | 1743128 | 769.23 | 766.776 | 23376 | 506.065 | 530.2985 | 540.3122 | -68.4744 | 45.1839
01118500 | PAWCATUCK RIVER AT WESTERLY, RI | 6140952 | 764.05 | 768.363 | 22953 | 573.61 | 577.9505 | 567.9639 | -71.8336 | 41.3837
01197500 | HOUSATONIC RIVER NEAR GREAT BARRINGTON, MA | 7710210 | 730.38 | 734.495 | 33009 | 523.829 | 493.6294 | 552.1931 | -73.3547 | 42.2321
01152500 | SUGAR RIVER AT WEST CLAREMONT, NH | 9329460 | 696.71 | 700.469 | 27522 | 408.447 | 434.9563 | 439.0363 | -72.363 | 43.3874
01108000 | TAUNTON RIVER NEAR BRIDGEWATER, MA | 6126439 | 675.99 | 700.043 | 20702 | 477.897 | 488.7905 | 494.0789 | -70.9564 | 41.934
01208500 | NAUGATUCK RIVER AT BEACON FALLS, CT. | 7718060 | 673.4 | 674.083 | 29585 | 517.971 | 453.0285 | 510.9511 | -73.0629 | 41.4422
01168151 | DEERFIELD RIVER NEAR ROWE, MA | 10294674 | 657.86 | 660.693 | 8531 | 736.717 | 555.342 | 624.5815 | -72.977 | 42.6824
01129200 | CONNECTICUT R BELOW INDIAN STREAM NR PITTSBURG, NH | 4592169 | 657.86 | 659.415 | 17166 | 557.831 | 523.8336 | 540.3082 | -71.4427 | 45.04
01022000 | EAST MACHIAS RIVER NEAR EAST MACHIAS, ME | 2678036 | 650.09 | 655.113 | 11598 | 508.071 | 534.2697 | 485.1446 | -67.4077 | 44.7685
01104500 | CHARLES RIVER AT WALTHAM, MA | 5868225 | 650.09 | 647.847 | 26356 | 309.739 | 419.4438 | 448.5845 | -71.2338 | 42.3725
01142000 | WHITE RIVER NEAR BETHEL, VT | 6084461 | 624.19 | 616.28 | 8889 | 490.499 | 346.1325 | 478.5633 | -72.6565 | 43.812
01130000 | UPPER AMMONOOSUC RIVER NEAR GROVETON, NH | 4593015 | 600.88 | 611.787 | 22393 | 472.706 | 485.9984 | 478.5664 | -71.4701 | 44.6253
01022500 | Narraguagus River at Cherryfield, Maine | 2677104 | 587.93 | 620.389 | 20327 | 486.494 | 505.951 | 457.0393 | -67.9352 | 44.608
01019000 | Grand Lake Stream at Grand Lake Stream, Maine | 5196478 | 587.93 | 570.312 | 27374 | 383.758 | 404.4292 | 404.5775 | -67.7688 | 45.1725
01151500 | OTTAUQUECHEE RIVER AT NORTH HARTLAND, VT | 6089035 | 572.39 | 576.069 | 26663 | 403.818 | 357.6291 | 420.9117 | -72.3542 | 43.6026
01187000 | W BR FARMINGTON R AT RIVERTON, CT .dup 2 | 6111423 | 562.03 | 568.801 | 9496 | 404.598 | 411.655 | 448.1059 | -73.013 | 41.9539
01049500 | Cobbosseecontee Stream at Gardiner, Maine | 3324780 | 562.03 | 561.909 | 36964 | 345.348 | 412.1365 | 376.3505 | -69.778 | 44.2291
01104200 | CHARLES RIVER AT WELLESLEY, MA | 5867409 | 546.49 | 551.737 | 16107 | 286.898 | 357.2181 | 383.0494 | -71.2275 | 42.3164
01200000 | TENMILE RIVER NEAR GAYLORDSVILLE, CT | 7712756 | 525.77 | 528.513 | 25362 | 305.989 | 355.1958 | 344.6924 | -73.5288 | 41.6592
01091500 | PISCATAQUOG RIVER NEAR GOFFSTOWN, NH | 6741094 | 523.18 | 519.322 | 14245 | 307.444 | 325.7291 | 342.2103 | -71.5505 | 43.0164
01116500 | PAWTUXET RIVER AT CRANSTON, RI | 6129655 | 518 | 526.873 | 23310 | 348.148 | 367.8781 | 383.0104 | -71.4451 | 41.751
01173500 | WARE RIVER AT GIBBS CROSSING, MA | 7690465 | 510.23 | 512.909 | 33279 | 295.932 | 266.2804 | 354.546 | -72.2726 | 42.2361
01037000 | KENDUSKEAG STREAM NEAR BANGOR, ME | 1735782 | 505.05 | 398.335 | 4017 | 537.971 | 275.4865 | 260.8207 | -68.8316 | 44.8612
01075000 | PEMIGEWASSET RIVER AT WOODSTOCK, NH | 6731257 | 499.87 | 506.272 | 14610 | 510.03 | 432.7772 | 496.9244 | -71.6793 | 43.9753
01175500 | SWIFT RIVER AT WEST WARE, MA | 7691607 | 489.51 | 492.971 | 33237 | 159.472 | 256.068 | 337.1999 | -72.3327 | 42.2679
01164000 | MILLERS RIVER AT SOUTH ROYALSTON, MA | 9343773 | 489.51 | 520.361 | 18694 | 327.634 | 334.9278 | 346.3524 | -72.1503 | 42.6298
01103500 | CHARLES RIVER AT DOVER, MA | 5867435 | 473.97 | 476.818 | 24106 | 304.169 | 308.7123 | 330.1056 | -71.26 | 42.2563
01073500 | LAMPREY RIVER NEAR NEWMARKET, NH | 5845142 | 473.97 | 471.798 | 25271 | 279.636 | 278.3024 | 319.5955 | -70.9522 | 43.103
01155500 | WEST RIVER AT JAMAICA, VT | 10102950 | 463.61 | 459.916 | 18628 | 376.146 | 324.2443 | 381.0535 | -72.7753 | 43.1078
01036500 | KENDUSKEAG STREAM NEAR KENDUSKEAG, ME | 1736588 | 455.84 | 356.551 | 13879 | 326.066 | 246.5889 | 234.2248 | -68.8837 | 44.8971
01018000 | Meduxnekeag River near Houlton, Maine | 817261 | 453.25 | 451.992 | 15301 | 298.778 | 295.9019 | 283.0319 | -67.8666 | 46.1049
01122000 | NATCHAUG RIVER AT WILLIMANTIC, CT. | 6163159 | 450.66 | 454.999 | 24472 | 302.319 | 304.417 | 330.9047 | -72.1957 | 41.7198
01124151 | QUINEBAUG R AT WEST THOMPSON, CONN. | 6148415 | 445.48 | 433.919 | 9747 | 300.624 | 300.9016 | 314.0744 | -71.8999 | 41.9437
01010070 | Big Black River near Depot Mtn, Maine | 4289553 | 442.89 | 480.568 | 7305 | 316.999 | 294.76 | -9998 | -69.7517 | 46.8938
01094000 | SOUHEGAN RIVER AT MERRIMACK, NH | 6745410 | 442.89 | 440.893 | 25282 | 283.08 | 276.5369 | 301.4331 | -71.5061 | 42.8566
01055500 | Nezinscot River at Turner Center, Maine | 6712297 | 437.71 | 455.139 | 20850 | 297.867 | 337.2819 | 322.7795 | -70.2296 | 44.2695
01066500 | LITTLE OSSIPEE RIVER NEAR SOUTH LIMINGTON, ME | 9314495 | 435.12 | 423.961 | 15394 | 289.733 | 401.3895 | 313.2062 | -70.6706 | 43.6894
01179500 | WESTFIELD RIVER AT KNIGHTVILLE, MA | 6097249 | 416.99 | 419.457 | 32543 | 331.719 | 246.2966 | 318.614 | -72.8643 | 42.2879
01153000 | BLACK RIVER AT NORTH SPRINGFIELD, VT | 6090009 | 409.22 | 411.77 | 21859 | 295.035 | 255.6307 | 300.2358 | -72.5147 | 43.3333
01089500 | SUNCOOK RIVER AT NORTH CHICHESTER, NH | 6740276 | 406.63 | 401.101 | 18498 | 234.937 | 251.5786 | 270.8176 | -71.3694 | 43.2567
01124000 | QUINEBAUG RIVER AT QUINEBAUG, CT. | 6144833 | 401.45 | 392.2 | 26298 | 272.543 | 271.9715 | 283.6163 | -71.9556 | 42.0224
01150500 | MASCOMA RIVER AT MASCOMA, NH | 9327152 | 396.27 | 401.987 | 29266 | 216.846 | 249.5574 | 252.3719 | -72.1826 | 43.6487
01176000 | QUABOAG RIVER AT WEST BRIMFIELD, MA | 7690649 | 388.5 | 388.516 | 33280 | 246.957 | 201.7009 | 268.2716 | -72.2634 | 42.1824
01023000 | WEST BRANCH UNION RIVER AT AMHERST, ME | 2679514 | 383.32 | 342.699 | 21991 | 270.932 | 279.4842 | 233.9368 | -68.372 | 44.8402
01086000 | WARNER RIVER AT DAVISVILLE, NH | 6761776 | 378.14 | 380.933 | 14975 | 235.278 | 241.4955 | 260.104 | -71.7322 | 43.2509
01038000 | Sheepscot River at North Whitefield, Maine | 5202858 | 375.55 | 375.9 | 23741 | 246.835 | 239.058 | 255.1209 | -69.5938 | 44.2228
01076000 | BAKER RIVER NEAR RUMNEY, NH | 6730287 | 370.37 | 369.809 | 18627 | 252.279 | 316.1244 | 252.8585 | -71.8449 | 43.7959
04296500 | CLYDE RIVER AT NEWPORT, VT | 4599753 | 367.78 | 376.018 | 31717 | 257.908 | 272.4867 | 266.9623 | -72.1896 | 44.9393
01060000 | Royal River at Yarmouth, Maine | 6722249 | 365.19 | 364.824 | 19723 | 270.008 | 275.8867 | 255.4895 | -70.1783 | 43.7991
01110500 | BLACKSTONE RIVER AT NORTHBRIDGE, MA | 6116708 | 365.19 | 365.231 | 16370 | 268.988 | 251.1358 | 256.9098 | -71.6522 | 42.1535
01072500 | SALMON FALLS RIVER NEAR SOUTH LEBANON, ME | 5845456 | 362.6 | 357.96 | 14926 | 235.817 | 211.1521 | 263.4776 | -70.9271 | 43.3281
01186000 | WEST BRANCH FARMINGTON RIVER AT RIVERTON, CT | 6111421 | 339.29 | 333.732 | 17532 | 250.984 | 241.5299 | 257.4942 | -73.0175 | 41.9629
01054300 | Ellis River at South Andover, Maine | 6710239 | 336.7 | 340.539 | 8244 | 240.352 | 252.3573 | 241.417 | -70.733 | 44.5932
01141500 | OMPOMPANOOSUC RIVER AT UNION VILLAGE, VT | 4574807 | 336.7 | 348.537 | 17907 | 193.288 | 213.8021 | 208.0574 | -72.2546 | 43.7901
01087000 | BLACKWATER RIVER NEAR WEBSTER, NH | 6761086 | 334.11 | 334.687 | 23744 | 213.917 | 212.1774 | 224.9499 | -71.6936 | 43.2971
01135000 | MOOSE RIVER AT ST. JOHNSBURY, VT | 4572303 | 331.52 | 335.278 | 20143 | 219.558 | 252.2542 | 234.6991 | -72.0001 | 44.4229
01102000 | IPSWICH RIVER NEAR IPSWICH, MA | 5860401 | 323.75 | 317.418 | 26769 | 187.435 | 205.51 | 208.9903 | -70.8937 | 42.6597
04296000 | BLACK RIVER AT COVENTRY, VT | 4599789 | 315.98 | 301.128 | 18993 | 200.853 | 218.2166 | 206.909 | -72.2702 | 44.869
01119500 | WILLIMANTIC RIVER NEAR COVENTRY, CT. | 6162965 | 313.39 | 325.262 | 26298 | 215.404 | 217.6165 | 233.3927 | -72.2658 | 41.7507
01097000 | ASSABET RIVER AT MAYNARD, MA | 6772217 | 300.44 | 301.537 | 22727 | 188.53 | 194.5037 | 205.4727 | -71.4501 | 42.4323
01074520 | EAST BRANCH PEMIGEWASSET RIVER AT LINCOLN, NH | 6728911 | 297.85 | 297.738 | 3857 | 313.543 | 254.5158 | 313.4263 | -71.6597 | 44.0474
01196500 | QUINNIPIAC RIVER AT WALLINGFORD, CT. | 6177036 | 297.85 | 288.744 | 26663 | 215.793 | 201.3457 | 209.1476 | -72.8409 | 41.4496
01153550 | WILLIAMS RIVER NEAR ROCKINGHAM VT | 10102348 | 290.08 | 289.83 | 6209 | 205.141 | 179.9292 | 200.9849 | -72.484 | 43.1909
01094500 | NORTH NASHUA RIVER NEAR LEOMINSTER, MA | 6076105 | 284.9 | 279.766 | 24486 | 199.439 | 179.1724 | 197.7315 | -71.7225 | 42.5017
01072100 | SALMON FALLS RIVER AT MILTON, NH | 5844262 | 279.72 | 275.001 | 12783 | 186.529 | 162.2166 | 202.3772 | -70.9872 | 43.4134
01098530 | SUDBURY RIVER AT SAXONVILLE, MA | 6772927 | 274.54 | 274.589 | 8735 | 191.678 | 177.1212 | 185.3882 | -71.3974 | 42.3253
01074500 | EAST BRANCH PEMIGEWASSET RIVER NEAR LINCOLN, NH | 6728757 | 269.36 | 274.832 | 8890 | 299.556 | 234.935 | 295.5991 | -71.6162 | 44.0612
01091000 | SOUTH BRANCH PISCATAQUOG RIVER NEAR GOFFSTOWN, NH | 6741162 | 269.36 | 267.408 | 13945 | 164.089 | 167.7236 | 178.2759 | -71.6412 | 43.0152
01153500 | WILLIAMS RIVER AT BROCKWAYS MILLS, VT | 10102312 | 266.77 | 263.25 | 16173 | 174.332 | 163.4281 | 184.1126 | -72.5178 | 43.2083
01115500 | PAWTUXET RIVER AT FISKEVILLE, RI | 6128987 | 264.18 | 272.18 | 3789 | 197.754 | 190.044 | 195.5721 | -71.5497 | 41.7328
01158000 | ASHUELOT RIVER BELOW SURRY MT DAM, NEAR KEENE, NH | 6777935 | 261.59 | 264.78 | 19018 | 177.295 | 184.4526 | 172.1461 | -72.3105 | 42.9947
01117500 | PAWCATUCK RIVER AT WOOD RIVER JUNCTION, RI | 6141084 | 259 | 261.54 | 22943 | 195.002 | 196.7262 | 192.6202 | -71.6809 | 41.4451
01193500 | SALMON RIVER NEAR EAST HAMPTON, CT. | 7700458 | 259 | 263.26 | 27393 | 183.961 | 180.1811 | 190.1717 | -72.4496 | 41.5521
01206900 | NAUGATUCK RIVER AT THOMASTON, CT. | 7712706 | 258.482 | 261.588 | 15705 | 200.221 | 175.8045 | 204.1274 | -73.0696 | 41.6737
01069500 | MOUSAM RIVER NEAR WEST KENNEBUNK, ME | 5844210 | 256.41 | 264.225 | 16437 | 185.038 | 155.86 | 193.8109 | -70.6583 | 43.4183
01139000 | WELLS RIVER AT WELLS RIVER, VT | 4573927 | 254.856 | 259.504 | 23070 | 146.433 | 178.3997 | 164.7037 | -72.065 | 44.1508
01184500 | SCANTIC R AT BROAD BROOK, CT. | 7700720 | 254.338 | 255.34 | 15717 | 138.405 | 174.7604 | 169.0438 | -72.5629 | 41.9118
01055000 | Swift River near Roxbury, Maine | 6709987 | 250.971 | 251.161 | 27135 | 200.01 | 186.1235 | 191.6104 | -70.5888 | 44.6427
01173000 | WARE RIVER AT INTAKE WORKS NEAR BARRE, MA | 7691403 | 249.417 | 252.556 | 27273 | 167.623 | 131.1162 | 175.6708 | -72.0604 | 42.3905
01123600 | QUINEBAUG R BL WESTVILLE DAM NR SOUTHBRIDGE, MA | 6147605 | 244.496 | 245.758 | 10592 | 174.021 | 170.4211 | 176.7038 | -72.057 | 42.0829
01181000 | WEST BRANCH WESTFIELD RIVER AT HUNTINGTON, MA | 6096297 | 243.46 | 245.721 | 24867 | 191.702 | 144.2823 | 202.9615 | -72.8959 | 42.2371
01123500 | QUINEBAUG RIVER AT WESTVILLE, MA | 6146949 | 242.424 | 231.111 | 8478 | 163.127 | 160.2641 | 165.9794 | -72.0738 | 42.0734
01021200 | Dennys River at Dennysville, Maine | 2677548 | 240.611 | 238.716 | 16565 | 189.911 | 194.682 | 172.0767 | -67.2476 | 44.9015
01185500 | WEST BRANCH FARMINGTON RIVER NEAR NEW BOSTON, MA | 6107147 | 237.503 | 246.617 | 32999 | 182.856 | 178.4827 | 188.0319 | -73.0734 | 42.0789
01111500 | BRANCH RIVER AT FORESTDALE, RI | 6119204 | 236.208 | 241.044 | 23261 | 173.866 | 165.7438 | 170.6019 | -71.5626 | 41.9964
01046000 | AUSTIN STREAM AT BINGHAM, ME | 3318560 | 233.1 | 243.618 | 13880 | 174.757 | 178.6835 | 192.3257 | -69.8808 | 45.0652
01127500 | YANTIC RIVER AT YANTIC, CT. | 6168318 | 231.287 | 235.728 | 26663 | 164.951 | 171.1296 | 172.0952 | -72.1215 | 41.5586
01169000 | NORTH RIVER AT SHATTUCKVILLE, MA | 10294784 | 230.51 | 233.889 | 23303 | 186.884 | 196.5942 | 181.7452 | -72.7248 | 42.6383
01137500 | AMMONOOSUC RIVER AT BETHLEHEM JUNCTION, NH | 4594599 | 226.884 | 238.324 | 23436 | 206.055 | 163.8392 | 254.9816 | -71.6304 | 44.2691
01125000 | FRENCH RIVER AT WEBSTER, MA | 6144829 | 222.74 | 155.421 | 11983 | 156.074 | 107.7768 | 111.1472 | -71.8852 | 42.0506
01078000 | SMITH RIVER NEAR BRISTOL, NH | 6731199 | 222.222 | 221.863 | 31189 | 142.984 | 189.6555 | 147.6911 | -71.7476 | 43.5673
01186500 | STILL RIVER AT ROBERTSVILLE, CT. | 6111419 | 220.15 | 222.613 | 19432 | 172.369 | 161.1104 | 177.5163 | -73.0336 | 41.9679
01109060 | THREEMILE RIVER AT NORTH DIGHTON, MA | 6129565 | 218.337 | 222.182 | 13606 | 164.972 | 155.134 | 153.2731 | -71.1227 | 41.8663
01126500 | MOOSUP R AT MOOSUP, CT. | 6149371 | 216.524 | 212.954 | 14251 | 156.436 | 147.6732 | 156.2278 | -71.886 | 41.7103
01128500 | CONNECTICUT R AT FIRST CONN LK NR PITTSBURG, NH | 4592157 | 214.97 | 219.768 | 26846 | 196.665 | 174.5818 | 190.6494 | -71.2923 | 45.0872
01155000 | COLD RIVER AT DREWSVILLE, NH | 9330720 | 214.193 | 217.19 | 13979 | 117.23 | 153.1129 | 132.7522 | -72.39 | 43.1317
01089100 | SOUCOOK RIVER, AT PEMBROKE ROAD, NEAR CONCORD, NH | 6740400 | 212.121 | 214.159 | 5692 | 119.467 | 134.3248 | 125.3436 | -71.4801 | 43.2134
01162000 | MILLERS RIVER NEAR WINCHENDON, MA | 9343737 | 211.862 | 220.443 | 31894 | 144.3 | 141.887 | 147.7042 | -72.0834 | 42.6844
01145000 | MASCOMA RIVER AT WEST CANAAN, NH | 9327582 | 208.495 | 211.417 | 14312 | 118.124 | 131.2497 | 134.8569 | -72.0799 | 43.6501
01209500 | SAUGATUCK R NR WESTPORT, CT. | 7732315 | 206.682 | 207.184 | 12783 | 119.504 | 97.6878 | 151.7808 | -73.3656 | 41.1705
01089000 | SOUCOOK RIVER NEAR CONCORD, NH | 6740290 | 198.912 | 201.256 | 13149 | 113.277 | 126.2318 | 118.1833 | -71.4623 | 43.2387
01134500 | MOOSE RIVER AT VICTORY, VT | 4570675 | 194.768 | 209.509 | 20727 | 147.006 | 157.629 | 156.7879 | -71.8365 | 44.5117
01204000 | POMPERAUG RIVER AT SOUTHBURY, CT. | 7716608 | 194.509 | 195.683 | 25932 | 129.862 | 131.512 | 139.2447 | -73.2248 | 41.4817
01120000 | HOP R NR COLUMBIA, CT. | 6162967 | 193.732 | 206.594 | 14250 | 124.025 | 138.2217 | 146.3041 | -72.3024 | 41.7275
01057000 | Little Androscoggin River near South Paris, Maine | 6711893 | 190.365 | 197.699 | 30163 | 136.087 | 146.5054 | 139.8241 | -70.5397 | 44.304
01192500 | HOCKANUM RIVER NEAR EAST HARTFORD, CT. | 7700148 | 190.106 | 191.171 | 26340 | 116.569 | 130.8417 | 130.3778 | -72.5873 | 41.7832
01118000 | WOOD RIVER AT HOPE VALLEY, RI | 6140122 | 187.516 | 193.273 | 22848 | 154.734 | 145.3769 | 146.5331 | -71.7165 | 41.4982
01154000 | SAXTONS RIVER AT SAXTONS RIVER, VT | 10102844 | 186.998 | 190.586 | 16173 | 119.193 | 134.3646 | 136.4058 | -72.488 | 43.1377
01157000 | ASHUELOT RIVER NEAR GILSUM, NH | 6776779 | 184.149 | 182.574 | 21229 | 126.054 | 127.1857 | 122.1555 | -72.2701 | 43.0393
01206000 | NAUGATUCK R NR THOMASTON, CT. | 7713630 | 183.89 | 187.185 | 10592 | 143.696 | 125.8007 | 146.9687 | -73.0643 | 41.7046
01054200 | Wild River at Gilead, Maine | 6716129 | 180.264 | 181.328 | 14327 | 182.404 | 134.3736 | 159.1948 | -70.9796 | 44.3904
01082000 | CONTOOCOOK RIVER AT PETERBOROUGH, NH | 6764084 | 176.379 | 188.247 | 12504 | 115.772 | 119.3407 | 128.994 | -71.9591 | 42.8624
01064801 | BEARCAMP RIVER AT SOUTH TAMWORTH, NH | 9315863 | 175.084 | 172.965 | 3835 | 147.123 | 163.7564 | 148.5608 | -71.2882 | 43.8308
01201500 | STILL R NR LANESVILLE, CT. | 7722658 | 174.825 | 170.573 | 12784 | 116.297 | 114.6364 | 124.4256 | -73.4182 | 41.5201
01189500 | SALMON BK NEAR GRANBY, CT. | 6109099 | 174.566 | 173.059 | 6209 | 126.126 | 125.247 | 123.4098 | -72.7762 | 41.9373
01096000 | SQUANNACOOK RIVER NEAR WEST GROTON, MA | 6076039 | 170.681 | 173.709 | 19723 | 111.909 | 111.2496 | 116.881 | -71.658 | 42.6342
01094400 | NORTH NASHUA RIVER AT FITCHBURG, MA | 6075713 | 166.278 | 171.657 | 11322 | 119.326 | 109.9354 | 121.7147 | -71.7879 | 42.5762
01090800 | PISCATAQUOG RIVER BL EVERETT DAM, NR E WEARE, NH | 6741500 | 163.429 | 172.626 | 9698 | 104.677 | 108.2745 | 110.9346 | -71.6593 | 43.0915
01116000 | SOUTH BRANCH PAWTUXET RIVER AT WASHINGTON, RI | 6129689 | 162.652 | 169.073 | 23010 | 130.495 | 118.0517 | 125.3172 | -71.5659 | 41.6901
01123360 | QUINEBAUG R BL E BRIMFIELD DAM AT FISKDALE, MA | 6147587 | 162.134 | 165.554 | 6939 | 130.691 | 114.8036 | 118.4859 | -72.1234 | 42.1088
01022260 | Pleasant River near Epping, Maine | 2677732 | 156.954 | 163.52 | 5176 | 132.173 | 133.3568 | 123.9353 | -67.7874 | 44.6978
01075500 | BAKER RIVER AT WENTWORTH, NH | 6729985 | 152.292 | 149.71 | 4261 | 109.457 | 127.9768 | 105.5562 | -71.909 | 43.8684
01126000 | FIVEMILE R AT KILLINGLY, CT. | 6149335 | 149.702 | 150.566 | 12397 | 99.066 | 104.4101 | 107.859 | -71.8854 | 41.8375
01197000 | EAST BRANCH HOUSATONIC RIVER AT COLTSVILLE, MA | 7709630 | 149.184 | 149.875 | 24313 | 106.479 | 100.7259 | 119.3526 | -73.1965 | 42.4694
01077000 | SQUAM RIVER AT ASHLAND, NH | 6730519 | 149.184 | 150.719 | 20492 | 88.283 | 128.8393 | 98.4486 | -71.6301 | 43.7056
01084500 | BEARD BROOK NEAR HILLSBORO, NH | 6761428 | 143.486 | 143.847 | 9131 | 91.912 | 91.1929 | 101.324 | -71.9267 | 43.114
01172500 | WARE RIVER NEAR BARRE, MA | 7691387 | 142.709 | 144.747 | 20885 | 94.663 | 75.1464 | 103.6349 | -72.0252 | 42.4258
01084000 | NORTH BRANCH RIVER NEAR ANTRIM, NH | 6761468 | 141.932 | 141.474 | 16833 | 99.218 | 89.6886 | 103.1618 | -71.9783 | 43.082
01133000 | EAST BRANCH PASSUMPSIC RIVER NEAR EAST HAVEN, VT | 4570659 | 139.342 | 139.475 | 15820 | 105.969 | 104.9373 | 100.8712 | -71.8973 | 44.6339
01109403 | TEN MILE RIVER AT PAWTUCKET AVE @ E PROVIDENCE, RI | 6128655 | 137.529 | 140.343 | 6209 | 104.687 | 97.9916 | 96.1016 | -71.3513 | 41.8308
01126950 | PACHAUG R AT PACHAUG, CT. | 6149083 | 137.27 | 138.588 | 4448 | 97.13 | 96.104 | 104.7171 | -71.9336 | 41.5844
01180500 | MIDDLE B WESTFIELD RIVER AT GOSS HEIGHTS, MA | 6097255 | 136.493 | 136.912 | 29299 | 104.998 | 80.3919 | 109.1296 | -72.8726 | 42.2588
01171500 | MILL RIVER AT NORTHAMPTON, MA | 6781041 | 136.234 | 136.977 | 23693 | 98.617 | 95.4217 | 94.2097 | -72.6749 | 42.3291
01198000 | GREEN RIVER NEAR GREAT BARRINGTON, MA | 7709954 | 132.09 | 137.967 | 8227 | 83.047 | 92.723 | 96.7123 | -73.3909 | 42.1919
01165000 | EAST BRANCH TULLY RIVER NEAR ATHOL, MA | 9343395 | 130.795 | 103.087 | 27138 | 81.777 | 66.4064 | 66.3888 | -72.2243 | 42.6432
010965852 | BEAVER BROOK AT NORTH PELHAM, NH | 6744642 | 123.802 | 123.853 | 6209 | 73.401 | 77.6831 | 77.6664 | -71.353 | 42.7831
01158600 | OTTER BROOK BELOW OTTER BROOK DAM, NEAR KEENE, NH | 6778007 | 122.248 | 126.156 | 14370 | 79.693 | 87.8835 | 82.9518 | -72.2373 | 42.9452
01192700 | MATTABESSET R AT EAST BERLIN, CT | 7700366 | 120.435 | 120.397 | 3652 | 71.993 | 82.4024 | 82.526 | -72.7128 | 41.6192
01198500 | BLACKBERRY R AT CANAAN, CT. | 7710242 | 118.881 | 119.146 | 8055 | 73.591 | 80.074 | 89.3902 | -73.3416 | 42.0241
01189000 | PEQUABUCK R AT FORESTVILLE, CT. | 6109479 | 118.622 | 128.073 | 22645 | 80.53 | 92.6895 | 95.3539 | -72.9007 | 41.6732
01101500 | IPSWICH RIVER AT SOUTH MIDDLETON, MA | 5862629 | 115.255 | 120.955 | 23863 | 64.164 | 78.3114 | 79.023 | -71.027 | 42.5696
01083000 | NUBANUSIT BK BLW MACDOWELL DAM NR PETERBOROUGH NH | 6764078 | 113.96 | 124.891 | 20123 | 84.65 | 79.1756 | 88.6133 | -71.9859 | 42.8933
01140000 | SOUTH BRANCH WAITS RIVER NEAR BRADFORD, VT | 4573849 | 113.442 | 116.359 | 4200 | 66.831 | 71.3778 | 70.9659 | -72.2074 | 44.0182
01174500 | EAST BRANCH SWIFT RIVER NEAR HARDWICK, MA | 7691881 | 113.183 | 113.036 | 24379 | 71.645 | 58.7405 | 73.5661 | -72.2392 | 42.3932
01109000 | WADING RIVER NEAR NORTON, MA | 6129519 | 112.147 | 115.135 | 28611 | 73.034 | 80.3906 | 78.9261 | -71.1765 | 41.9474
01135300 | SLEEPERS RIVER (SITE W-5) NEAR ST. JOHNSBURY, VT | 4572307 | 111.1628 | 120.469 | 4748 | 67.193 | 90.6377 | 79.8585 | -72.0386 | 44.4353
01158500 | OTTER BROOK NEAR KEENE, NH | 6778711 | 109.557 | 109.768 | 12662 | 71.888 | 76.4672 | 72.8378 | -72.2332 | 42.9656
01171300 | FORT RIVER NEAR AMHERST, MA | 6780965 | 107.485 | 111.903 | 11068 | 63.201 | 77.9545 | 73.8055 | -72.5058 | 42.3585
01170100 | GREEN RIVER NEAR COLRAIN, MA | 10294622 | 107.226 | 109.26 | 13149 | 89.662 | 91.8379 | 83.6689 | -72.6707 | 42.7034
01190500 | SOUTH BRANCH PARK R AT HARTFORD, CT. | 7700766 | 103.341 | 116.136 | 16438 | 74.067 | 79.4861 | 80.3409 | -72.7137 | 41.734
01189390 | E.BR.SALMON BK AT GRANBY,CT. | 6109087 | 102.305 | 102.844 | 4750 | 65.186 | 74.4307 | 71.5417 | -72.7795 | 41.9543
01114500 | WOONASQUATUCKET RIVER AT CENTERDALE, RI | 6128489 | 99.197 | 97.289 | 22729 | 73.297 | 67.93 | 67.5376 | -71.4877 | 41.8589
01129440 | MOHAWK RIVER NEAR COLEBROOK NH | 4592853 | 95.053 | 118.565 | 6209 | 67.321 | 94.187 | 89.1481 | -71.4101 | 44.8742
01117420 | USQUEPAUG RIVER NEAR USQUEPAUG, RI | 6141056 | 93.499 | 94.42 | 11412 | 76.654 | 71.0212 | 70.0814 | -71.6048 | 41.4768
01160000 | S BR ASHUELOT RIVER AT WEBB, NR MARLBOROUGH, NH | 6778159 | 93.24 | 97.871 | 21184 | 59.648 | 68.1795 | 64.1657 | -72.2134 | 42.8713
01125490 | LITTLE RIVER AT HARRISVILLE, CT | 6148469 | 92.722 | 94.773 | 3713 | 47.807 | 65.7204 | 67.6026 | -71.9301 | 41.9277
01117800 | WOOD RIVER NEAR ARCADIA, RI | 6139996 | 91.168 | 91.685 | 14131 | 75.552 | 68.964 | 68.8973 | -71.7211 | 41.574
01105000 | NEPONSET RIVER AT NORWOOD, MA | 5867537 | 89.873 | 97.416 | 23376 | 55.992 | 63.0713 | 66.733 | -71.2009 | 42.1776
01192890 | COGINCHAUG R AT ROCKFALL, CT. | 7700518 | 89.873 | 86.296 | 7002 | 63.077 | 59.0629 | 63.203 | -72.6871 | 41.5363
01163200 | OTTER RIVER AT OTTER RIVER, MA | 9343543 | 88.319 | 87.996 | 14183 | 61.385 | 56.6382 | 57.5928 | -72.041 | 42.5884
01205600 | W BR NAUGATUCK R AT TORRINGTON, CT. | 7713534 | 87.542 | 88.016 | 14443 | 60.839 | 59.1526 | 70.3931 | -73.1235 | 41.8007
01178000 | MILL RIVER AT SPRINGFIELD, MA | 7698058 | 85.988 | 87.142 | 4674 | 42.547 | 59.6419 | 55.0969 | -72.567 | 42.0942
01049373 | MILL STREAM AT WINTHROP, ME | 3324706 | 84.693 | 84.496 | 5479 | 54.821 | 61.9742 | 56.0449 | -69.9711 | 44.3067
01109500 | KETTLE BROOK AT WORCESTER, MA | 6116692 | 81.844 | 82.441 | 20137 | 44.754 | 56.6871 | 58.1517 | -71.835 | 42.2318
01124350 | FRENCH RIVER BELOW DAM, AT HODGES VILLAGE, MA | 6144817 | 80.808 | 80.52 | 10419 | 56.096 | 55.8367 | 57.4707 | -71.8812 | 42.1184
01142500 | AYERS BROOK AT RANDOLPH, VT | 6083547 | 78.995 | 79.908 | 23210 | 48.044 | 44.8802 | 50.4035 | -72.6579 | 43.9345
01105730 | INDIAN HEAD RIVER AT HANOVER, MA | 5876155 | 78.477 | 79.761 | 13599 | 62.618 | 55.6486 | 56.0078 | -70.8225 | 42.1005
01209700 | NORWALK R AT SOUTH WILTON, CT. | 7732387 | 77.7 | 77.255 | 15005 | 56.081 | 36.4259 | 56.2633 | -73.4194 | 41.1637
01123000 | LITTLE RIVER NEAR HANOVER, CT. | 6162981 | 77.7 | 84.211 | 18993 | 56.164 | 56.3414 | 59.5447 | -72.0524 | 41.6718
01192883 | COGINCHAUG RIVER AT MIDDLEFIELD, CT | 7700532 | 77.182 | 80.608 | 8338 | 59.388 | 55.1699 | 59.1234 | -72.7062 | 41.5201
01199050 | SALMON CREEK AT LIME ROCK, CT. | 7711950 | 76.146 | 77.1 | 15340 | 48.465 | 51.8163 | 53.9945 | -73.3911 | 41.9423
01111000 | MUMFORD RIVER AT EAST DOUGLAS, MA | 6116734 | 75.369 | 77.906 | 4450 | 44.586 | 53.5688 | 54.3758 | -71.7156 | 42.0736
01121000 | MOUNT HOPE RIVER NEAR WARRENVILLE, CT. | 6162583 | 74.074 | 94.699 | 23010 | 51.658 | 63.3583 | 67.2059 | -72.1693 | 41.8437
01208925 | MILL R NR FAIRFIELD, CT | 7732355 | 74.074 | 75.274 | 11322 | 37.918 | 35.4919 | 53.2807 | -73.2703 | 41.1656
01111200 | WEST RIVER BELOW WEST HILL DAM, NR UXBRIDGE, MA | 6116718 | 72.261 | 73.697 | 10419 | 48.779 | 50.6746 | 49.4781 | -71.6073 | 42.1048
01093000 | SUCKER BROOK AT AUBURN, NH | 6741176 | 72.002 | 78.778 | 11961 | 40.029 | 49.4111 | 47.643 | -71.3491 | 43.0059
01124500 | LITTLE RIVER NEAR OXFORD, MA | 6144819 | 70.966 | 4.782 | 18694 | 49.508 | 3.3161 | -9999 | -71.8904 | 42.1157
01105500 | EAST BRANCH NEPONSET RIVER AT CANTON, MA | 5867561 | 70.448 | 69.596 | 18627 | 51.369 | 45.0594 | 48.0111 | -71.1459 | 42.1545
01191000 | NORTH BRANCH PARK R AT HARTFORD, CT. | 7700166 | 69.412 | 74.746 | 18231 | 37.395 | 51.1578 | 50.6061 | -72.7077 | 41.7846
01110000 | QUINSIGAMOND RIVER AT NORTH GRAFTON, MA | 6115740 | 66.304 | 65.8 | 23376 | 40.772 | 45.2446 | 44.8513 | -71.7109 | 42.2307
01102500 | ABERJONA RIVER AT WINCHESTER, MA | 5867393 | 63.973 | 80.494 | 23544 | 29.691 | 52.1153 | 53.2238 | -71.1385 | 42.4472
01196620 | MILL R NR HAMDEN, CT. | 6177114 | 63.455 | 67 | 9866 | 48.049 | 46.7201 | 48.2156 | -72.9029 | 41.4209
01206500 | LEADMINE BK NR THOMASTON, CT. | 7712624 | 62.937 | 64.159 | 10592 | 48.054 | 43.1191 | 48.6702 | -73.0573 | 41.7018
01192650 | ROARING BK AT HOPEWELL, CT. | 7700304 | 62.937 | 67.95 | 3652 | 33.71 | 46.5065 | 47.5374 | -72.5842 | 41.664
01169900 | SOUTH RIVER NEAR CONWAY, MA | 10295340 | 62.419 | 68.1 | 13257 | 52.347 | 57.2411 | 45.8746 | -72.6937 | 42.5421
01201190 | WEST ASPETUCK R AT SAND RD NR NEW MILFORD, CT | 7713024 | 61.642 | 65.469 | 3653 | 34.435 | 43.9995 | 45.2834 | -73.4246 | 41.6079
01049550 | Togus Stream at Togus, Maine | 3325246 | 61.383 | 140.546 | 5113 | 41.292 | 103.0845 | 89.6895 | -69.6979 | 44.2661
01187800 | NEPAUG R NR NEPAUG, CT. | 6109457 | 60.865 | 61.981 | 18993 | 38.894 | 44.8571 | 47.6028 | -72.9702 | 41.8207
01150900 | OTTAUQUECHEE RIVER NEAR WEST BRIDGEWATER, VT | 6089027 | 60.606 | 63.512 | 6939 | 58.312 | 39.4289 | 54.3141 | -72.7592 | 43.6222
01117000 | HUNT RIVER NEAR EAST GREENWICH, RI | 6129703 | 59.311 | 60.184 | 23048 | 46.774 | 42.0222 | 40.9512 | -71.4455 | 41.6413
01194500 | EAST BRANCH EIGHTMILE RIVER NEAR NORTH LYME, CT. | 7702618 | 57.757 | 58.391 | 16807 | 45.022 | 39.9641 | 42.406 | -72.3343 | 41.4276
01101000 | PARKER RIVER AT BYFIELD, MA | 5860613 | 55.167 | 56.07 | 21159 | 36.988 | 36.3021 | 36.1593 | -70.9457 | 42.7526
01208990 | SAUGATUCK RIVER NEAR REDDING, CT. | 7731677 | 54.39 | 58.04 | 14244 | 40.513 | 27.366 | 42.6071 | -73.3921 | 41.29
01208013 | BRANCH BROOK NR THOMASTON,CT. | 7713680 | 53.872 | 54.461 | 5549 | 34.999 | 36.6014 | 38.5501 | -73.0943 | 41.6538
01194000 | EIGHTMILE R AT NORTH PLAIN, CT. | 7702612 | 52.059 | 53.528 | 10592 | 38.387 | 36.6358 | 39.0444 | -72.3325 | 41.4417
01187300 | HUBBARD RIVER NR. WEST HARTLAND, CT. | 6105951 | 51.541 | 54.119 | 23375 | 40.188 | 39.1672 | 43.0051 | -72.9396 | 42.0371
01206400 | LEADMINE BK NR HARWINGTON,CT. | 7713610 | 50.764 | 54.229 | 4749 | 37.104 | 36.4455 | 41.4269 | -73.0529 | 41.7297
01108500 | WADING RIVER AT WEST MANSFIELD, MA | 6125429 | 50.505 | 51.233 | 12069 | 32.441 | 35.7724 | 34.933 | -71.26 | 42.0002
01162500 | PRIEST BROOK NEAR WINCHENDON, MA | 9343363 | 50.246 | 77.931 | 31219 | 32.837 | 50.1599 | 50.6992 | -72.1149 | 42.6826
01186100 | MAD R AT WINSTED, CT. | 6111435 | 47.915 | 47.998 | 4748 | 25.481 | 34.7373 | 38.2558 | -73.0818 | 41.931
01196580 | MUDDY R NR NORTH HAVEN, CT | 6177870 | 46.62 | 47.314 | 4048 | 27.011 | 32.9928 | 33.4802 | -72.8416 | 41.3688
01161500 | TARBELL BROOK NEAR WINCHENDON, MA | 9343717 | 46.102 | 50.452 | 24572 | 29.514 | 32.4732 | 32.4168 | -72.0855 | 42.7126
01203600 | NONEWAUG RIVER AT MINORTOWN, CT. | 7713080 | 45.843 | 47.249 | 6310 | 30 | 31.7545 | 32.9888 | -73.1787 | 41.5756
01195490 | QUINNIPIAC RIVER AT SOUTHINGTON, CT. | 6174422 | 45.066 | 51.897 | 5807 | 32.264 | 36.1886 | 36.5828 | -72.8835 | 41.6031
01126600 | BLACKWELL BK NR BROOKLYN, CT. | 6148811 | 44.03 | 44.339 | 4754 | 30.501 | 30.7469 | 30.8347 | -71.9563 | 41.7657
01185100 | FALL RIVER BELOW OTIS RESERVOIR, NEAR OTIS, MA | 6107009 | 42.735 | 43.132 | 4796 | 37.378 | 31.2157 | 34.0455 | -73.0626 | 42.1616
01111300 | NIPMUC RIVER NEAR HARRISVILLE, RI | 6118862 | 41.44 | 43.697 | 13727 | 30.192 | 30.0464 | 30.1131 | -71.6859 | 41.9812
01184490 | BROAD BROOK AT BROAD BROOK, CT. | 7700014 | 40.145 | 40.865 | 13357 | 24.449 | 27.9689 | 26.3615 | -72.5496 | 41.9139
01190300 | TROUT BROOK AT WEST HARTFORD CT | 7700768 | 37.814 | 45.892 | 4905 | 22.817 | 31.4095 | 32.2868 | -72.7372 | 41.7704
01190100 | PIPER BK AT NEWINGTON JUNCTION, CT. | 7700776 | 37.814 | 40.217 | 4875 | 22.974 | 27.5254 | 27.7901 | -72.7375 | 41.7123
01059800 | Collyer Brook near Gray, Maine | 6720703 | 35.742 | 37.21 | 7467 | 27.215 | 28.1389 | 25.7482 | -70.3166 | 43.9179
01205700 | EAST BRANCH NAUGATUCK RIVER AT TORRINGTON, CONN | 7713532 | 35.224 | 36.576 | 14808 | 25.624 | 24.5815 | 28.563 | -73.118 | 41.8035
01097300 | NASHOBA BROOK NEAR ACTON, MA | 6771169 | 33.152 | 33.576 | 14677 | 20.008 | 21.6579 | 21.1691 | -71.4047 | 42.5125
01174565 | WEST BRANCH SWIFT RIVER NEAR SHUTESBURY, MA | 7690043 | 32.634 | 24.828 | 3798 | 22.468 | 12.8896 | 18.2579 | -72.3818 | 42.4551
01073000 | OYSTER RIVER NEAR DURHAM, NH | 5845058 | 31.339 | 32.114 | 25127 | 19.409 | 18.9433 | 20.0724 | -70.965 | 43.1486
01165500 | MOSS BROOK AT WENDELL DEPOT, MA | 9343479 | 31.339 | 32.318 | 24470 | 19.857 | 20.8013 | 20.4536 | -72.3601 | 42.6027
01195000 | MENUNKETESUCK R NR CLINTON, CT. | 6177904 | 29.008 | 32.114 | 8765 | 21.384 | 22.3936 | 23.3706 | -72.5146 | 41.3024
01064300 | ELLIS RIVER NEAR JACKSON, NH | 9311921 | 28.231 | 44.424 | 14540 | 33.952 | 42.0589 | 53.1074 | -71.2486 | 44.2192
01109070 | SEGREGANSET RIVER NEAR DIGHTON, MA | 6128635 | 27.454 | 28.268 | 13448 | 22.055 | 19.7375 | 18.9324 | -71.1431 | 41.8403
01208873 | ROOSTER RIVER AT FAIRFIELD, CT | 7733285 | 27.454 | 31.734 | 9577 | 15.971 | 14.9627 | 20.7991 | -73.2233 | 41.1765
01184100 | STONY BROOK NEAR WEST SUFFIELD, CT. | 7699976 | 26.936 | 27.466 | 8182 | 19.74 | 18.7983 | 17.5257 | -72.7103 | 41.9607
01155200 | SACKETS BROOK NEAR PUTNEY, VT | 9332164 | 25.9 | 26.536 | 4218 | 15.889 | 18.7081 | 17.4862 | -72.5326 | 42.9991
01024200 | GARLAND BROOK NEAR MARIAVILLE, ME | 2679810 | 25.3561 | 26.13 | 6623 | 22.199 | 21.31 | 17.1364 | -68.411 | 44.7214
01105880 | HERRING RIVER AT NORTH HARWICH, MA | 5878893 | 24.346 | 27.507 | 8131 | 9.894 | 19.1914 | 17.4196 | -70.1071 | 41.7002
01155300 | FLOOD BROOK NEAR LONDONDERRY, VT | 10102806 | 23.9575 | 26.474 | 4246 | 21.248 | 18.6644 | 21.6299 | -72.8557 | 43.2367
01201930 | MARSHEPAUG R NR MILTON, CT. | 7712440 | 23.9316 | 29.451 | 5144 | 20.12 | 19.793 | 22.7459 | -73.2588 | 41.7893
01139800 | EAST ORANGE BRANCH AT EAST ORANGE, VT | 4573939 | 23.1805 | 24.917 | 16558 | 15.611 | 15.2848 | 15.8238 | -72.3366 | 44.093
01117468 | BEAVER RIVER NEAR USQUEPAUG, RI | 6140842 | 22.9733 | 33.681 | 10528 | 21.121 | 25.3343 | 25.0533 | -71.6281 | 41.4926
01175670 | SEVENMILE RIVER NEAR SPENCER, MA | 7690413 | 22.8179 | 24.361 | 15644 | 14.896 | 12.6472 | 16.2509 | -72.0053 | 42.2649
01115630 | NOOSENECK RIVER AT NOOSENECK, RI | 6129235 | 21.3157 | 23.151 | 6519 | 18.592 | 16.1647 | 17.4058 | -71.6325 | 41.6268
01134800 | KIRBY BROOK AT CONCORD, VT | 4571801 | 20.8495 | 20.64 | 4121 | 11.691 | 15.529 | 13.0417 | -71.8782 | 44.442
01106000 | ADAMSVILLE BROOK AT ADAMSVILLE, RI | 5881749 | 20.7459 | 91.277 | 14105 | 14.361 | 63.6832 | 61.4089 | -71.1291 | 41.5584
01208950 | SASCO BROOK NEAR SOUTHPORT, CT. | 7733309 | 19.1142 | 21.137 | 14244 | 13.49 | 9.9661 | 13.9694 | -73.3059 | 41.1529
01072850 | MOHAWK BROOK NEAR CENTER STRAFFORD, NH | 5848382 | 19.0106 | 26.244 | 4840 | 11.917 | 15.4807 | 18.7736 | -71.0973 | 43.2628
01115770 | CARR RIVER NEAR NOOSENECK, RI | 6129191 | 18.9847 | 19.03 | 5851 | 11.988 | 13.2873 | 13.5944 | -71.6078 | 41.6432
01187400 | VALLEY BK NR WEST HARTLAND, CT. | 6105407 | 18.2077 | 19.235 | 11688 | 14.154 | 13.9208 | 14.5982 | -72.9299 | 42.0343
01195200 | NECK R NR MADISON, CT. | 6177942 | 16.9645 | 20.116 | 7368 | 11.665 | 14.0272 | 13.5819 | -72.6197 | 41.2827
01127880 | BIG BROOK NEAR PITTSBURG, NH | 4592127 | 16.4724 | 17.135 | 7733 | 15.695 | 13.6119 | 14.1103 | -71.2063 | 45.1348
01085800 | WEST BRANCH WARNER RIVER NEAR BRADFORD, NH | 6762736 | 14.8925 | 16.345 | 15107 | 11.735 | 10.362 | 11.2215 | -72.0265 | 43.2595
01195100 | INDIAN RIVER NEAR CLINTON, CT. | 6177558 | 14.7112 | 15.956 | 8001 | 9.924 | 11.1264 | 11.1318 | -72.5314 | 41.3058
01171800 | BASSETT BROOK NEAR NORTHAMPTON, MA | 6781151 | 14.4004 | 19.279 | 4352 | 7.809 | 13.4302 | 11.9077 | -72.6876 | 42.3026
01190600 | WASH BK AT BLOOMFIELD, CT. | 7700088 | 14.3486 | 12.009 | 4905 | 6.921 | 8.2192 | 7.8493 | -72.7396 | 41.8256
01117600 | MEADOW BROOK NEAR CAROLINA, RI | 6141074 | 14.3227 | 15.079 | 3757 | 9.814 | 11.3422 | 10.5582 | -71.6901 | 41.4665
01100700 | EAST MEADOW RIVER NEAR HAVERHILL, MA | 6745444 | 14.1673 | 17.88 | 4355 | 9.156 | 11.2147 | 11.2998 | -71.032 | 42.8118
01064800 | COLD BROOK AT SOUTH TAMWORTH, NH | 9315909 | 14.0119 | 15.044 | 3755 | 12.362 | 14.2431 | 14.1945 | -71.2967 | 43.8159
01073600 | DUDLEY BROOK NEAR EXETER, NH | 5850720 | 12.8723 | 21.272 | 8633 | 7.092 | 12.5478 | 13.4993 | -71.0218 | 42.9931
01064400 | LUCY BROOK NEAR NORTH CONWAY, NH | 9311777 | 12.1212 | 14.288 | 10224 | 11.098 | 13.5273 | 12.2635 | -71.1726 | 44.0702
01107000 | DORCHESTER BROOK NEAR BROCKTON, MA | 6125253 | 12.0953 | 13.31 | 4360 | 8.316 | 9.2934 | 8.8167 | -71.0658 | 42.0616
01173260 | MOOSE BROOK NEAR BARRE, MA | 7691405 | 11.9917 | 12.533 | 4359 | 6.705 | 6.5066 | 8.3422 | -72.1471 | 42.3979
01141800 | MINK BROOK NEAR ETNA, NH | 9327014 | 11.914 | 15.697 | 13210 | 7.387 | 9.629 | 9.3881 | -72.1871 | 43.7021
01105600 | OLD SWAMP RIVER NEAR SOUTH WEYMOUTH, MA | 5863773 | 11.655 | 13.09 | 13648 | 9.016 | 8.475 | 8.8777 | -70.945 | 42.1902
01109200 | WEST BRANCH PALMER RIVER NEAR REHOBOTH, MA | 6129557 | 11.2665 | 11.034 | 4357 | 8.347 | 7.7043 | 7.3062 | -71.2548 | 41.8796
01031600 | MORRISON BROOK NEAR SEBEC CORNERS, ME | 1722093 | 11.2665 | 12.559 | 5112 | 7.658 | 10.185 | 8.2178 | -69.0513 | 45.238
01120500 | SAFFORD BK NR WOODSTOCK VALLEY, CT. | 6162411 | 10.7485 | 11.469 | 11330 | 7.982 | 7.6733 | 8.14 | -72.057 | 41.9265
01188000 | BURLINGTON BROOK NEAR BURLINGTON, CT. | 6109247 | 10.619 | 10.534 | 26298 | 8.376 | 7.6237 | 8.2469 | -72.9648 | 41.7861
01101300 | MAPLE MEADOW BROOK AT WILMINGTON, MA | 5862607 | 10.4636 | 12.487 | 4362 | 5.804 | 8.0846 | 8.0994 | -71.161 | 42.5372
01118300 | PENDLETON HILL BROOK NEAR CLARKS FALLS, CT. | 6140826 | 10.4118 | 13.707 | 16436 | 8.601 | 10.3102 | 9.8914 | -71.8342 | 41.4749
01093800 | STONY BROOK TRIBUTARY NEAR TEMPLE, NH | 6744228 | 9.324 | 11.951 | 14763 | 7.089 | 7.4959 | 8.4227 | -71.8332 | 42.86
01199200 | GUINEA BK AT WEST WOODS RD AT ELLSWORTH, CT | 7712258 | 9.065 | 11.039 | 7761 | 6.964 | 7.4189 | 7.5092 | -73.4301 | 41.8243
01174000 | HOP BROOK NEAR NEW SALEM, MA | 7691333 | 8.7801 | 9.563 | 12735 | 6.147 | 4.9647 | 7.133 | -72.3345 | 42.4785
01150800 | KENT BROOK NEAR KILLINGTON, VT | 6088755 | 8.5729 | 8.462 | 4018 | 8.197 | 5.2533 | 7.5923 | -72.8085 | 43.6733
01135150 | POPE BROOK (SITE W-3) NR. N. DANVILLE, VT. | 4572347 | 8.4175 | 11.377 | 4681 | 5.846 | 8.5598 | 8.2568 | -72.125 | 44.4762
01075800 | STEVENS BROOK NEAR WENTWORTH, NH | 6730101 | 7.6146 | 7.771 | 12921 | 4.851 | 6.6429 | 5.6097 | -71.8853 | 43.8362
01049130 | JOHNSON BROOK AT SOUTH ALBION,ME | 3324486 | 7.5628 | 7.879 | 4159 | 4.544 | 5.7789 | 4.8801 | -69.4861 | 44.4982
01190200 | MILL BK AT NEWINGTON, CT. | 7700254 | 6.8635 | 14.104 | 4906 | 3.422 | 9.6531 | 8.97 | -72.726 | 41.7046
01193800 | HEMLOCK VALLEY BK AT HADLYME, CT. | 7702620 | 6.7858 | 8.974 | 5941 | 5.238 | 6.142 | 6.3459 | -72.4229 | 41.4284
011058837 | QUASHNET RIVER AT WAQUOIT VILLAGE, MASS. | 5878731 | 6.6822 | 28.414 | 5478 | 15.442 | 19.8242 | 18.3483 | -70.5077 | 41.5923
01174900 | CADWELL CREEK NEAR BELCHERTOWN, MA | 7691481 | 6.6045 | 7.118 | 13229 | 5.155 | 3.6954 | 4.6804 | -72.3699 | 42.3357
01204800 | COPPER MILL BK NR MONROE, CT. | 7717434 | 6.3455 | 5.534 | 6579 | 4.902 | 3.7192 | 4.0711 | -73.2185 | 41.3629
04296200 | BROWNINGTON BRANCH NEAR EVANSVILLE, VT | 4599819 | 5.5685 | 5.608 | 3848 | 3.398 | 4.0639 | 3.8841 | -72.0662 | 44.8339
01197300 | MARSH BROOK AT LENOX, MA | 7709762 | 5.4908 | 8.706 | 4322 | 4.743 | 5.851 | 6.0502 | -73.2984 | 42.3498
01095000 | ROCKY BROOK NEAR STERLING, MA | 6078703 | 5.0505 | 5.55 | 7670 | 3.447 | 3.5544 | 3.9181 | -71.8023 | 42.4492
01180000 | SYKES BROOK AT KNIGHTVILLE, MA | 6096229 | 4.4807 | 3.914 | 10621 | 2.61 | 2.2982 | -9999 | -72.8703 | 42.2909
01096910 | BOULDER BROOK AT EAST BOLTON, MA | 6772189 | 4.144 | 5.088 | 4505 | 3.208 | 3.282 | -9999 | -71.5771 | 42.4514
01017900 | MARLEY BROOK NEAR LUDLOW, ME | 818133 | 3.8073 | 4.042 | 6882 | 2.807 | 2.6461 | -9999 | -68.0614 | 46.1449
01049300 | North Branch Tanning Brook near Manchester, Maine | 3324658 | 2.4087 | 3.298 | 7254 | 2.004 | 2.4189 | -9999 | -69.8514 | 44.3498
01174600 | CADWELL CREEK NEAR PELHAM, MA | 7690217 | 1.554 | 4.239 | 12133 | 1.153 | 2.2007 | -9999 | -72.3881 | 42.3545
01187850 | CLEAR BK NR COLLINSVILLE, CT. | 6109629 | 1.5281 | 14.339 | 20091 | 1.635 | 10.3775 | 10.7127 | -72.9533 | 41.8033
01124750 | BROWNS BROOK NEAR WEBSTER, MA | 6144447 | 1.2691 | 1.682 | 5479 | 1.106 | 1.1664 | -9999 | -71.8305 | 42.0567