## DA_FLOW_QA_README
DA_FLOW_QA_README:
Quality Assurance (QA) For NHDPlus Cumulative Drainage Area and Flow
Overview of Procedures Used:
The basic procedure is to compare NHDPlus Drainage Areas and Flows to values
reported in the National Water Information System (NWIS) for USGS Gaging Stations.
The gaging station drainage areas and mean annual period-of-record flows from the
NWIS database are considered as "truth" for the flowline to which the gaging station is
assigned. The gaging station values are plotted on the x-axis and the corresponding
NHDPlus values are plotted on the y-axis. With both axes at the same scale, a 45 degree
line of values indicates agreement between NHDPlus and NWIS. Values not on the line
represent the amount that NHDPlus cumulative drainage areas or flows are valid
"outliers", a systematic issue, or NHDPlus cumulative values are inaccurate.
The gaging station locational data was provided by USGS (Stewart, Rea and Wollock, 2006).
The gage locations were snapped to the nearest 1:100,000-scale NHD flowline
and then reviewed to ensure the snapped location is representative of the position on the
stream network being measured by the gage. Summary flow statistics from the gage
records were taken from Wolock, (2003.)
Each HydroRegion release contains a QA spreadsheet with a "DA_FLOW_QA_NOTES" worksheet that
notes specific issues found during the QA of that Hydroregion. The spreadsheet is
contained in "NHDPlusrrVss_dd_QAQC_SINKS.zip".
Systematic Issues:
There are three types of systematic issues found in the QA results. The first two types of
systematic issues usually appear as a sequence of gaging stations that are approximately
parallel to the 45 degree line, either above or below. These gaging stations will be along a
given river so that the "problem" at the most upstream gaging station is carried
downstream to subsequent gaging stations along that river. This situation usually occurs
for one of the first two reasons listed below. The third systematic issue can show up at
very small drainage areas, where NHDPlus appears to over-estimate the drainage area.
1. NHDPlus has unconnected isolated areas upstream of the gage. The parallel
Line will in this case be below the 45 degree line which indicates that NHDPlus is under-
estimating the drainage area in relation to USGS gaging station data. This situation can
be considered to be caused by a difference between what the USGS considers total
drainage area for a gage and what NHDPlus considers total contributing area.
2. NHDPlus connects a large drainage area that is not considered to be part of the gaging
station drainage area. The most obvious situation for this is in the Klamath River Basin in
HydroRegion 18; there is a diversion canal that joins the Lost River to the Klamath
mainstem. The gaging stations do not consider the Lost River to be part of the Klamath
drainage area, so there is a series of Klamath River gages above the 45 degree line,
indicating that NHDPlus is over-estimating the drainage area in relation to the gage data.
3. The NHDPlus cumulative drainage areas include the entire catchment area for the
given flowline. A gage may be located at any point along a flowline. Therefore, the gage
may be measuring an area that is less than the full catchment area. In these cases, the
NHDPlus drainage area will be greater than the gage area. This is not an error per se in
the NHDPlus drainage area, but it can show up as an overestimation by NHDPlus for
these small drainage areas. This issue becomes undetectable and of little consequence
with more downstream flowlines having larger drainage areas. Additional processing is
possible using the NHDPlus flowdirection grids to split the catchments at the gages in
order to eliminate this bias, but this processing was beyond the scope of the QA process.
Outliers:
Significant outliers occur primarily in situations where the gaging station is on the minor
path of a divergence, the gage is in the wrong location, or the gage is on a tributary in a
lake or reservoir. For more information see the section in the User Guide on Divergences.
For examples of these outliers see the NHDPlus presentations from the February 2006
NHDPlus Workshop titled: "Tue_1455_CumulativeCatchmentAttributes_Bondelid" and
"Tue_1455_FlowVolumeVelocityEstimates_Bondelid". These can be found at the
NHDPlus FTP site under /NHDPlus/Presentations/Denver-Feb2006/
Structure of Excel QA file:
The QA table is designed to develop graphs and subsequent diagnostic analyses for
outliers and other deviations from the 45 degree line as described above.
The data table is named "FVVQARnn", where nn refers to the particular HydroRegion..
There is then a series of QA graphs, one set for cumulative drainage area and one for
mean annual flows. The drainage area graphs start with the prefix "DA QA". The flow
graphs start with the prefix "Flow QA". There is always more than one QA graph for DA
and Flow. The basic graph shows the full range of data. The other graphs "zoom" to the
lower left corner of the data by changing the x and y maximum scale values. These
graphs are constructed because the full range of data used in the QA is quite large and the
majority of x-y points tend to be clustered at the lower end of the graphs. There can be
several graphs, each one "zooming" into the lower sets of data values.
The Excel data table contains the following data elements:
SITE_NO: The site number of the USGS gaging station
STATION_NM: the name of the USGS gaging station
COMID: the comid of the NHDPlus flowline that the gage falls upon
GAGEAREA: The NWIS reported drainage area of the gage in square kilometers
CUMDRAINAG: The NHDPlus cumulative drainage area in square kilometers
NDAYS: The number of days the gaging station has been active. Stations needed at least
10 years of data to be considered in these analyses.
gageavgQ: The mean annual flow over the period of record reported for that gage in cfs.
MAFLOWU: The UROM Mean annual flow in cfs.
numerous times this field is unvalued (-9999 or -9998). See Step 6 in Appendix A of the
NHDPlus User Guide for more information on why this field can be unvalued.
BESTEVENTX: The longitude in decimal degrees that best places the gage on an
NHDPlus flowline.
BESTEVENTY: The latitude in decimal degrees that best places the gage on an
NHDPlus flowline.
References
Stewart, D.W., Rea, A.H., and Wolock, D.M., 2006, USGS Streamgages Linked to the Medium Resolution NHD,
U.S. Geological Survey Data Series DS-195.
URL address is: http://water.usgs.gov/GIS/metadata/usgswrd/XML/streamgages.xml
Wolock, David, 2003, Flow characteristics at U.S. Geological Survey streamgages in the
conterminous United States, U.S. Geological Survey Open-File Report 03-146,
downloaded from http://water.usgs.gov/lookup/getspatial?qsitesdd .

## DA_FLOW_QA_NOTES
Region 21 Drainage Area and Flow QA
The QA for Region 21, Puerto Rico and the Virgin Islands, is focused on the Puerto Rico
mainland.
In the NHDPlus21V01_01_QAQC_SINKS.xls, the primary tables and graphs are for the
mainland.
There is a separate sheet in the .xls file for the few gages not on the mainland that meet
the criteria for inclusion in the QA.
Gage 50142500 was removed from the QA analyses because it has a short period of
record and a highly skewed flow distribution. The mean annual flow is 39,303 cfs, which
is 80 times greater than any other gage mean annual flows.
Drainage Area QA:
Overall, the NHDPlus Drainage Areas match quite well with the Gage drainage areas.
Most of the outliers have an NHDPlus computed drainage greater than the gage drainage areas.
Gage 50038100 contains a large catchment with no Flowlines that is probably not all of the
contributing area used for that gage.
Gages 50144000, 50143930, 50043000 show a larger NHDPlus drainage area than the
gage areas. Investigation of the network and catchments does not show any specific
reasons for this.
Gage 5005180 shows a gage drainage area greater than the NHDPlus drainage. This
is most likely due to an isolated network in that drainage area.
Gage 50121000 shows an NHDPlus drainage area much less that the gage area. This
gage appears to be misplaced on a tributary stream rather than the mainstem.
Flow QA:
The UROM used a different technique for developing catchment-level mean annual flows
than has been used elsewhere. See the User’s Guide for a more complete description of
the methodology used in Puerto Rico. The NHDPlus UROM mean annual flow estimates
are generally higher than the gage mean annual flows. This is most likely due to
consumptive use that is not taken into account in the UROM; the UROM reflects
“natural” runoff without consumptive use taken into account.

## Sink_Notes
No Sinks Were applied in Region 21

## Sink_Coordinates
No Sinks were applied in Region 21

## R21gageqanotmainland
Site_NO | STATION_NM | Comid | gagearea | Cumdrainag | NDAYS | GageAvgQ | MAFLOWU | MAFLOWV | Besteventx | BesteventY
50345000 | JOLLY HILL GUT AT JOLLY HILL, ST. CROIX USVI | 26481850 | 5.439 | 6.0156 | 6209 | 0.393 | 0.44846 | 0.85132 | -64.8625 | 17.7312
50274000 | TURPENTINE RUN AT MT. ZION, ST. THOMAS USVI | 26477985 | 6.0347 | 6.3396 | 3652 | 1.275 | 1.0322 | 0.80425 | -64.8885 | 18.3299
50295000 | GUINEA GUT AT BETHANY, ST. JOHN, USVI | 26476947 | 0.9583 | 1.1448 | 6574 | 0.084 | 0.18639 | 0.75598 | -64.78 | 18.3307

## FVVQAR21
Site_NO | STATION_NM | Comid | gagearea | Cumdrainag | NDAYS | GageAvgQ | MAFLOWU | Besteventx | BesteventY
50055100 | RIO CAGUITAS NR AGUAS BUENAS, PR | 26446022 | 13.7269 | 8.0685 | 4990 | 7.751 | 5.2601 | -66.093 | 18.2446
50124200 | RIO GUAYANILLA NEAR GUAYANILLA, PR | 26384019 | 48.9508 | 50.1588 | 8249 | 22.895 | 36.3284 | -66.7979 | 18.0424
50081000 | RIO HUMACAO AT LAS PIEDRAS, PR | 26443606 | 17.2234 | 17.5041 | 7021 | 21.929 | 27.6252 | -65.8693 | 18.1724
50029000 | RIO GRANDE DE ARECIBO AT CENTRAL CAMBALACHE, PR | 26348840 | 517.9976 | 529.02 | 7817 | 474.987 | 451.6501 | -66.7023 | 18.4536
50055225 | RIO CAGUITAS AT VILLA BLANCA AT CAGUAS, PR | 26446050 | 30.3288 | 38.2851 | 4660 | 34.638 | 25.2655 | -66.0273 | 18.2465
50055000 | RIO GRANDE DE LOIZA AT CAGUAS, PR | 26446696 | 232.5809 | 231.3648 | 16024 | 214.199 | 215.4375 | -66.0091 | 18.2405
50056400 | RIO VALENCIANO NR JUNCOS, PR | 26445538 | 42.4758 | 43.1343 | 11934 | 48.275 | 48.6201 | -65.9256 | 18.2141
50038320 | RIO CIBUCO BLW COROZAL, PR | 26334658 | 39.1088 | 41.7582 | 12571 | 28.543 | 24.9698 | -66.3351 | 18.3515
50055390 | RIO BAIROA AT BAIROA, PR | 26442646 | 13.1571 | 14.3208 | 3653 | 10.042 | 8.6414 | -66.0396 | 18.257
50038100 | RIO GRANDE DE MANATI AT HWY 2 NR MANATI, PR | 26347826 | 510.2276 | 619.6122 | 12326 | 377.216 | 433.9232 | -66.5263 | 18.429
50045010 | RIO DE LA PLATA BLW LA PLATA DAMSITE, PR | 26444478 | 448.0679 | 467.7345 | 5191 | 174.408 | 406.9832 | -66.2375 | 18.3441
50031200 | RIO GRANDE DE MANATI NR MOROVIS, PR | 26335018 | 142.9673 | 143.3673 | 14152 | 91.701 | 103.8681 | -66.4126 | 18.2938
50051150 | QUEBRADA BLANCA AT EL JAGUAL, PR | 26445236 | 8.4175 | 7.5186 | 6574 | 6.592 | 6.815 | -65.9826 | 18.159
50051310 | RIO CAYAGUAS AT CERRO GORDO, PR | 26445282 | 26.4179 | 26.5761 | 9511 | 45.138 | 32.453 | -65.9564 | 18.1517
50035000 | RIO GRANDE DE MANATI AT CIALES, PR | 26341430 | 331.5185 | 346.9401 | 18902 | 239.529 | 267.2448 | -66.4596 | 18.3219
50028400 | RIO TANAMA AT CHARCO HONDO, PR | 26348898 | 57.4977 | 57.7845 | 8856 | 95.518 | 49.7888 | -66.7141 | 18.4124
50051180 | QUEBRADA SALVATIERRA NR SAN LORENZO, PR | 26445168 | 9.6866 | 10.8207 | 6939 | 6.772 | 9.1289 | -65.9769 | 18.1714
50112500 | RIO INABON AT REAL ABAJO, PR | 26381651 | 25.1229 | 26.2629 | 14048 | 18.36 | 25.5458 | -66.5627 | 18.0844
50113800 | RIO CERRILLOS ABV LAGO CERRILLOS NR PONCE, PR | 26381881 | 30.8209 | 30.5712 | 5417 | 28.127 | 33.0726 | -66.6045 | 18.1149
50027750 | RIO GRANDE DE ARECIBO ABV ARECIBO, PR | 26348876 | 453.2479 | 458.8965 | 6574 | 336.862 | 394.7269 | -66.6989 | 18.4212
50051800 | RIO GRANDE DE LOIZA AT HWY 183 SAN LORENZO, PR | 26445626 | 64.7497 | 106.0578 | 4990 | 101.061 | 112.5049 | -65.9611 | 18.1838
50057000 | RIO GURABO AT GURABO, PR | 26459122 | 155.9173 | 155.8476 | 16071 | 126.523 | 175.6741 | -65.9676 | 18.2565
50055750 | RIO GURABO BLW EL MANGO, PR | 26445504 | 57.7567 | 57.4344 | 4953 | 41.725 | 83.4325 | -65.8847 | 18.232
50058350 | RIO CANAS AT RIO CANAS, PR | 26442446 | 19.5026 | 19.6227 | 4956 | 13.245 | 11.1646 | -66.0452 | 18.2927
50110900 | RIO TOA VACA ABV LAGO TOA VACA, PR | 26377471 | 36.7778 | 37.2132 | 5292 | 15.049 | 40.881 | -66.4565 | 18.1246
50100200 | RIO LAPA NR RABO DEL BUEY, PR | 26377617 | 25.6927 | 27.0441 | 5478 | 5.945 | 27.6828 | -66.2409 | 18.0581
50047850 | RIO DE BAYAMON NR BAYAMON, PR | 26444334 | 108.2615 | 110.5452 | 7774 | 38.148 | 74.1904 | -66.1365 | 18.3335
50039500 | RIO CIBUCO AT VEGA BAJA, PR | 26345980 | 256.6678 | 213.1245 | 11228 | 123.279 | 124.1 | -66.3745 | 18.4458
50046000 | RIO DE LA PLATA AT HWY 2 NR TOA ALTA, PR | 26441080 | 538.7175 | 538.7004 | 15979 | 255.044 | 444.9804 | -66.2602 | 18.4094
50136400 | RIO ROSARIO NR HORMIGUEROS, PR | 26362499 | 47.3968 | 48.2337 | 6574 | 50.552 | 62.5608 | -67.0852 | 18.158
50059050 | RIO GRANDE DE LOIZA BLW DAMSITE LOIZA, PR | 26442890 | 541.3075 | 532.8846 | 6124 | 253.782 | 480.0357 | -66.0054 | 18.3407
50048770 | RIO PIEDRAS AT EL SENORIAL, PR | 26442062 | 19.399 | 19.8675 | 5667 | 19.039 | 11.0787 | -66.0652 | 18.3622
50075000 | RIO ICACOS NR NAGUABO, PR | 26438190 | 3.2634 | 4.1715 | 11596 | 14.242 | 12.3193 | -65.7855 | 18.2752
50061800 | RIO CANOVANAS NR CAMPO RICO, PR | 26440478 | 25.4855 | 26.631 | 13336 | 26.72 | 29.9002 | -65.8888 | 18.3169
50074950 | QUEBRADA GUABA NR NAGUABO, PR | 26438168 | 0.3367 | 2.6739 | 4117 | 0.474 | 7.8923 | -65.787 | 18.2825
50106100 | RIO COAMO AT HWY 14 AT COAMO, PR | 26378971 | 112.6645 | 112.8852 | 6097 | 20.8 | 114.3752 | -66.354 | 18.0815
50108000 | RIO DESCALABRADO NR LOS LLANOS, PR | 26380047 | 33.4108 | 36.1638 | 8216 | 9.838 | 26.8015 | -66.4256 | 18.0502
50043800 | RIO DE LA PLATA AT COMERIO, PR | 26448088 | 281.0137 | 305.6418 | 5404 | 144.812 | 303.0413 | -66.2247 | 18.221
50049000 | RIO PIEDRAS AT RIO PIEDRAS, PR | 26437634 | 32.3749 | 34.8543 | 6298 | 29.339 | 19.6135 | -66.0562 | 18.3947
50063440 | QUEBRADA SONADORA NR EL VERDE, PR | 26438056 | 2.6159 | 3.8844 | 6939 | 6.71 | 9.4713 | -65.8171 | 18.3213
50049100 | RIO PIEDRAS AT HATO REY, PR | 26437306 | 39.3678 | 40.023 | 6078 | 53.256 | 22.5572 | -66.0689 | 18.4074
50064200 | RIO GRANDE NR EL VERDE, PR | 26437994 | 18.9328 | 19.0323 | 10014 | 41.949 | 31.1008 | -65.8413 | 18.3433
50010500 | RIO GUAJATACA AT LARES, PR | 26336364 | 8.1844 | 7.9803 | 5387 | 7.776 | 7.5942 | -66.8729 | 18.2983
50100450 | RIO MAJADA AT LA PLENA, PR | 26377829 | 43.2528 | 42.615 | 5549 | 7.416 | 41.9602 | -66.2073 | 18.0425
50071000 | RIO FAJARDO NR FAJARDO, PR | 26436452 | 38.5908 | 38.4354 | 15523 | 66.197 | 87.1152 | -65.6946 | 18.2969
50065500 | RIO MAMEYES NR SABANA, PR | 26438040 | 17.8191 | 18.3915 | 9772 | 55.333 | 55.0361 | -65.7507 | 18.3274
50067000 | RIO SABANA AT SABANA, PR | 26436282 | 10.2564 | 12.9753 | 8766 | 19.785 | 34.7722 | -65.7306 | 18.329
50063800 | RIO ESPIRITU SANTO NR RIO GRANDE, PR | 26437970 | 22.3257 | 22.4028 | 13575 | 58.466 | 49.8786 | -65.8133 | 18.3584
50065700 | RIO MAMEYES AT HWY 191 AT MAMEYES, PR | 26437948 | 30.5619 | 30.9798 | 6325 | 73.95 | 88.9718 | -65.7705 | 18.3654
50136000 | RIO ROSARIO AT ROSARIO, PR | 26362467 | 42.4758 | 45.7398 | 5101 | 52.973 | 59.8603 | -67.0749 | 18.1709
50144000 | RIO GRANDE DE ANASCO NR SAN SEBASTIAN, PR | 26359885 | 244.2359 | 348.7851 | 14793 | 329 | 437.868 | -67.0507 | 18.2826
50114000 | RIO CERRILLOS NR PONCE, PR | 26381895 | 46.1018 | 47.5416 | 12260 | 35.925 | 45.7257 | -66.5801 | 18.069
50047560 | RIO DE BAYAMON BLW LAGO CIDRA, PR | 26448034 | 21.5487 | 21.6972 | 4717 | 18.257 | 18.0916 | -66.1403 | 18.1992
50082800 | RIO GUAYANES NR COLONIA LAURA, PR | 26448428 | 12.147 | 12.3354 | 5033 | 29.095 | 16.6109 | -65.959 | 18.0795
50053025 | RIO TURABO ABV BORINQUEN, PR | 26446446 | 18.5443 | 19.4427 | 5021 | 21.787 | 18.6712 | -66.04 | 18.1577
50043000 | RIO DE LA PLATA AT PROYECTO LA PLATA, PR | 26447912 | 141.9313 | 163.5012 | 13331 | 108.516 | 172.5414 | -66.2286 | 18.1582
50030460 | RIO OROCOVIS AT OROCOVIS, PR | 26336748 | 13.0276 | 11.7963 | 6031 | 8.206 | 10.0511 | -66.3924 | 18.2216
50138000 | RIO GUANAJIBO NR HORMIGUEROS, PR | 26363073 | 310.7986 | 307.0665 | 11230 | 184.97 | 293.4664 | -67.1488 | 18.1413
50092000 | RIO GRANDE DE PATILLAS NR PATILLAS, PR | 26377165 | 47.3968 | 47.5587 | 13787 | 57.549 | 56.263 | -66.0325 | 18.0323
50147800 | RIO CULEBRINAS AT HWY 404 NR MOCA, PR | 26359161 | 184.4071 | 183.3471 | 13230 | 298.378 | 230.8095 | -67.0922 | 18.3597
50131990 | RIO GUANAJIBO AT HWY 119 AT SAN GERMAN, PR | 26364355 | 89.6136 | 91.8666 | 4185 | 60.176 | 85.94 | -67.0335 | 18.0831
50141000 | RIO BLANCO NR ADJUNTAS, PR | 26360871 | 39.8858 | 40.1112 | 9173 | 37.853 | 44.6695 | -66.7999 | 18.2032
50040000 | RIO DE LA PLATA AT LAGO CARITE, PR | 26449228 | 21.2379 | 21.5001 | 6666 | 34.574 | 24.5541 | -66.1061 | 18.0763
50050900 | RIO GRANDE DE LOIZA AT QUEBRADA ARENAS, PR | 26448568 | 15.5399 | 16.3737 | 9496 | 31.358 | 19.1042 | -65.9888 | 18.1175
50025155 | RIO SALIENTE AT COABEY NR JAYUYA, PR | 26337062 | 23.9574 | 24.9642 | 5113 | 28.93 | 24.4892 | -66.5633 | 18.2113
50028000 | RIO TANAMA NR UTUADO, PR | 26336498 | 47.6558 | 47.9628 | 16010 | 47.985 | 43.2732 | -66.7825 | 18.2986
50034000 | RIO BAUTA NR OROCOVIS, PR | 26336574 | 43.2528 | 44.3466 | 10251 | 39.12 | 39.2521 | -66.4547 | 18.2341
50121000 | RIO TALLABOA AT PENUELAS, PR | 26382509 | 62.6777 | 6.0057 | 4486 | 46.153 | 3.3621 | -66.7213 | 18.0486
50090500 | RIO MAUNABO AT LIZAS, PR | 26448598 | 13.9341 | 13.6953 | 9715 | 18.879 | 21.3247 | -65.9396 | 18.0252
50115000 | RIO PORTUGUES NR PONCE, PR | 26382473 | 22.8437 | 22.9527 | 12144 | 18.87 | 21.5581 | -66.6332 | 18.0773