## DA_FLOW_QA_README
DA_FLOW_QA_README:
Quality Assurance (QA) For NHDPlus Cumulative Drainage Area and Flow
Overview of Procedures Used:
The basic procedure is to compare NHDPlus Drainage Areas and Flows to values
reported in the National Water Information System (NWIS) for USGS Gaging Stations.
The gaging station drainage areas and mean annual period-of-record flows from the
NWIS database are considered as "truth" for the flowline to which the gaging station is
assigned. The gaging station values are plotted on the x-axis and the corresponding
NHDPlus values are plotted on the y-axis. With both axes at the same scale, a 45 degree
line of values indicates agreement between NHDPlus and NWIS. Values not on the line
represent the amount that NHDPlus cumulative drainage areas or flows are valid
"outliers", a systematic issue, or NHDPlus cumulative values are inaccurate.
The gaging station locational data was provided by Dave Stewart, USGS. [Publication in
progress.] The gage locations were snapped to the nearest 1:100,000-scale NHD flowline
and then reviewed to ensure the snapped location is representative of the position on the
stream network being measured by the gage. Summary flow statistics from the gage
records were taken from Wolock, (2003.)
Each HydroRegion release contains a QA spreadsheet with a "DA_FLOW_QA_NOTES" worksheet that
notes specific issues found during the QA of that Hydroregion. The spreadsheet is
contained in "NHDPlusrrVss_dd_QAQC_SINKS.zip".
Systematic Issues:
There are three types of systematic issues found in the QA results. The first two types of
systematic issues usually appear as a sequence of gaging stations that are approximately
parallel to the 45 degree line, either above or below. These gaging stations will be along a
given river so that the "problem" at the most upstream gaging station is carried
downstream to subsequent gaging stations along that river. This situation usually occurs
for one of the first two reasons listed below. The third systematic issue can show up at
very small drainage areas, where NHDPlus appears to over-estimate the drainage area.
1. NHDPlus has unconnected isolated areas upstream of the gage. The parallel
Line will in this case be below the 45 degree line which indicates that NHDPlus is under-
estimating the drainage area in relation to USGS gaging station data. This situation can
be considered to be caused by a difference between what the USGS considers total
drainage area for a gage and what NHDPlus considers total contributing area.
2. NHDPlus connects a large drainage area that is not considered to be part of the gaging
station drainage area. The most obvious situation for this is in the Klamath River Basin in
HydroRegion 18; there is a diversion canal that joins the Lost River to the Klamath
mainstem. The gaging stations do not consider the Lost River to be part of the Klamath
drainage area, so there is a series of Klamath River gages above the 45 degree line,
indicating that NHDPlus is over-estimating the drainage area in relation to the gage data.
3. The NHDPlus cumulative drainage areas include the entire catchment area for the
given flowline. A gage may be located at any point along a flowline. Therefore, the gage
may be measuring an area that is less than the full catchment area. In these cases, the
NHDPlus drainage area will be greater than the gage area. This is not an error per se in
the NHDPlus drainage area, but it can show up as an overestimation by NHDPlus for
these small drainage areas. This issue becomes undetectable and of little consequence
with more downstream flowlines having larger drainage areas. Additional processing is
possible using the NHDPlus flowdirection grids to split the catchments at the gages in
order to eliminate this bias, but this processing was beyond the scope of the QA process.
Outliers:
Significant outliers occur primarily in situations where the gaging station is on the minor
path of a divergence, the gage is in the wrong location, or the gage is on a tributary in a
lake or reservoir. For more information see the section in the User Guide on Divergences.
For examples of these outliers see the NHDPlus presentations from the February 2006
NHDPlus Workshop titled: "Tue_1455_CumulativeCatchmentAttributes_Bondelid" and
"Tue_1455_FlowVolumeVelocityEstimates_Bondelid". These can be found at the
NHDPlus FTP site under /NHDPlus/Presentations/Denver-Feb2006/
Structure of Excel QA file:
The QA table is designed to develop graphs and subsequent diagnostic analyses for
outliers and other deviations from the 45 degree line as described above.
The data table is named "FVVQARnn", where nn refers to the particular HydroRegion..
There is then a series of QA graphs, one set for cumulative drainage area and one for
mean annual flows. The drainage area graphs start with the prefix "DA QA". The flow
graphs start with the prefix "Flow QA". There is always more than one QA graph for DA
and Flow. The basic graph shows the full range of data. The other graphs "zoom" to the
lower left corner of the data by changing the x and y maximum scale values. These
graphs are constructed because the full range of data used in the QA is quite large and the
majority of x-y points tend to be clustered at the lower end of the graphs. There can be
several graphs, each one "zooming" into the lower sets of data values.
The Excel data table contains the following data elements:
SITE_NO: The site number of the USGS gaging station
STATION_NM: the name of the USGS gaging station
COM_ID: the comid of the NHDPlus flowline that the gage falls upon
GAGEAREA: The NWIS reported drainage area of the gage in square kilometers
CUMDRAINAG: The NHDPlus cumulative drainage area in square kilometers
NDAYS: The number of days the gaging station has been active. Stations needed at least
10 years of data to be considered in these analyses.
gageavgQ: The mean annual flow over the period of record reported for that gage in cfs.
MAFLOWU: The UROM Mean annual flow in cfs.
MAFLOWV: The "Vogel" based mean annual flow in cfs. Note that there will be
numerous times this field is unvalued (-9999 or -9998). See Step 6 in Appendix A of the
NHDPlus User Guide for more information on why this field can be unvalued.
BESTEVENTX: The longitude in decimal degrees that best places the gage on an
NHDPlus flowline.
BESTEVENTY: The latitude in decimal degrees that best places the gage on an
NHDPlus flowline.
The table is sorted by descending GAGEAREA. All of the graphical QA is built using
these data elements.
References
Stewart, David W., 2005, written communication, U.S. Geological Survey, Reston, VA.
Wolock, David, 2003, Flow characteristics at U.S. Geological Survey streamgages in the
conterminous United States, U.S. Geological Survey Open-File Report 03-146,
downloaded from http://water.usgs.gov/lookup/getspatial?qsitesdd .

## DA_FLOW_QA_NOTES
Region 13 Drainage Area and Flow QA
Drainage Area:
NHDPlus drainage area estimates for the Rio Grande are consistently lower than the gage drainage area estimates. This appears to be primarily due to a large area in the northern portion of the Rio Grande basin that is not included in the NHDPlus drainage area due to (1) a large area of unnetworked canals and (2) an area that has no NHDPlus flowlines. These areas do not contribute to the NHDPlus drainage area for the Rio Grande thus making the NHDPlus drainage areas lower than the gage-based areas.
Flow:
The UROM attempts to compensate for consumptive use by applying only 20% of the HUC-level mean annual runoff on intermittent streams. Both the UROM and the Vogel methods use drainage area as a primary explanatory variable for mean annual flow. There seems to be such a large amount of evapo-transpiration, use and groundwater effects within this basin that the drainage area-flow relationship breaks down. The UROM and Vogel flow estimates, especially flow estimates greater than 200 cfs, should be considered unreliable and used with great caution in this HydroRegion.

## SINK_NOTES
Placement of Sinks
Nodata sinks were applied to the HydroDEM flow direction and flow accumulation grids
at the outlet of isolated networks within closed 8-digit hydrologic subbasins. The closed
basins are listed below:
13020206 - North Plains. New Mexico
13020208 - Plains of San Agustin. New Mexico
13020210 - Jornada Del Muerto. New Mexico
13030103 - Jornada Draw. New Mexico
13050001 - Western Estancia. New Mexico
13050002 - Eastern Estancia. New Mexico
13050003 - Tularosa Valley. New Mexico, Texas
13050004 - Salt Basin. New Mexico, Texas
Sinks were also applied at terminating reaches along the U.S./Mexican border where
water was flowing into Mexico from the U.S.
Projection of sink coordinates:
Projection ALBERS
Datum NAD83
Units METERS
Spheroid GRS1980
Parameters:
1st standard parallel 29 30 0.000
2nd standard parallel 45 30 0.000
central meridian -96 0 0.000
latitude of projection's origin 23 0 0.000
false easting (meters) 0.00000
false northing (meters) 0.00000

## SINK_COORDINATES
X_COORD | Y_COORD
-1087174.7034 | 1395983.213
-1079205.5629 | 1393902.5587
-1075197.1066 | 1392223.0007
-1082972.3947 | 1392088.9572
-1065587.3935 | 1391363.4781
-905125.9699 | 1390597.8736
-1076059.5349 | 1390465.5421
-903965.3107 | 1389700.6446
-1067874.9998 | 1384695.8241
-908651.092 | 1384423.4053
-1070596.7262 | 1384379.2936
-1070193.6322 | 1384073.2493
-908959.2461 | 1381706.5718
-897778.872 | 1378457.6103
-896515.4627 | 1375296.0403
-1077092.6703 | 1374130.3772
-909784.7573 | 1373922.1996
-1077679.4787 | 1373700.9477
-1078302.9676 | 1373585.7281
-1077430.7309 | 1373499.4247
-1078663.8309 | 1371884.327
-892911.002 | 1369812.5286
-908341.8814 | 1367055.3771
-910126.8514 | 1366047.9254
-1085600.4418 | 1364114.9147
-910080.4808 | 1363991.9017
-1087099.2105 | 1362546.1976
-1087851.1334 | 1361080.2338
-911934.1593 | 1359781.3742
-910878.7511 | 1359034.7151
-903741.6909 | 1358746.4961
-916022.3099 | 1357543.886
-1073762.1188 | 1356770.7155
-1117405.1741 | 1356258.5846
-914163.7144 | 1352648.2311
-914239.5334 | 1348335.6735
-1098178.108 | 1346326.5304
-1109284.9932 | 1343215.3189
-917474.2132 | 1342762.0833
-1099963.0466 | 1340034.3637
-887833.3289 | 1339247.5671
-1098539.3712 | 1338999.9944
-887845.9658 | 1338664.1866
-920485.908 | 1337086.585
-913234.3129 | 1335742.1781
-858033.8689 | 1332986.851
-863030.553 | 1331962.2445
-862861.0684 | 1331136.4751
-920891.0515 | 1328816.973
-919190.1013 | 1325358.5109
-914770.2296 | 1324357.9335
-872804.9589 | 1319607.0043
-873981.1839 | 1319275.9446
-1060806.4224 | 1312999.7761
-1067341.7755 | 1311872.0315
-1059451.4745 | 1311157.2873
-1060181.3088 | 1310898.9083
-1059901.9287 | 1309041.6757
-1061103.158 | 1308851.5839
-1061147.8589 | 1308818.4068
-1061215.0472 | 1308684.8447
-1066395.6956 | 1307404.6803
-1067073.9059 | 1306967.1775
-1057812.5404 | 1306768.48
-1062643.8345 | 1306392.2139
-1056841.3539 | 1304919.2395
-1066816.8826 | 1303810.9362
-1071068.0249 | 1303673.1936
-1070537.5272 | 1303445.6114
-1055745.3242 | 1302783.9465
-1071367.7434 | 1299727.0563
-1074305.4238 | 1298091.2164
-955224.013 | 1295267.3195
-1068009.2614 | 1293302.7096
-957721.7471 | 1292885.5877
-1070610.4151 | 1292464.9745
-954856.5016 | 1291008.1782
-1073381.1298 | 1289877.2936
-958215.8908 | 1289581.2295
-1051011.4518 | 1289353.2794
-958069.4502 | 1288256.8223
-1076582.9323 | 1287567.8924
-1050148.1305 | 1287429.7878
-957922.9855 | 1287117.8647
-1059515.1724 | 1286848.0205
-1056507.748 | 1286774.9777
-1064444.6547 | 1286734.5951
-1066597.7847 | 1286568.7639
-1058063.3687 | 1286244.2953
-957266.6485 | 1286002.8771
-1053831.4212 | 1285763.0647
-1089385.9656 | 1285638.0923
-1046048.2765 | 1285428.9843
-1085645.2616 | 1285253.3417
-1052373.8837 | 1285101.9628
-1094511.8812 | 1284699.1554
-945105.0791 | 1284644.4397
-1088218.4583 | 1284197.2222
-1068803.0676 | 1283934.8301
-1092500.202 | 1283853.4369
-1091174.6154 | 1283650.7985
-1076739.5547 | 1282879.5454
-1051680.278 | 1282768.8448
-1118196.8147 | 1282737.4749
-1071191.134 | 1282065.8954
-1048930.2451 | 1281940.7982
-1101762.0347 | 1281843.8012
-943561.2735 | 1281534.1416
-952676.6452 | 1281325.0401
-1054157.9524 | 1280789.2698
-1070845.7194 | 1280040.6268
-1071391.1015 | 1279321.4832
-960170.1318 | 1279277.4696
-942693.4699 | 1279059.3886
-960264.6818 | 1278592.5678
-1054082.5251 | 1277596.0633
-959146.1789 | 1276796.1339
-1077590.5408 | 1275018.1149
-1086806.5119 | 1274359.2529
-1074699.8021 | 1273617.1119
-1087954.1595 | 1272216.7536
-962299.0071 | 1271582.6249
-1074623.0155 | 1271514.9669
-942656.9703 | 1271308.8668
-1077089.7155 | 1270706.8082
-957760.0498 | 1270147.0713
-1125688.5601 | 1270050.5071
-1077662.4986 | 1269866.0775
-948575.8939 | 1269075.8335
-1086969.8862 | 1268827.2299
-1094324.4304 | 1268613.7432
-1094411.2139 | 1268408.1277
-1081067.574 | 1268153.6012
-1082094.1868 | 1268109.7081
-970589.6646 | 1266061.5569
-1075718.9553 | 1265575.3965
-1076062.5613 | 1265383.148
-1076206.6807 | 1265181.8139
-1069607.0383 | 1262285.7046
-975421.4607 | 1252081.4507
-970658.8459 | 1251127.2526
-915414.9871 | 1247961.725
-915434.8353 | 1247261.2449
-972857.9984 | 1247065.909
-913104.1092 | 1246583.1808
-912792.6922 | 1246540.7056
-909722.1043 | 1240934.4266
-962405.3506 | 1240140.9619
-908161.4887 | 1237709.4723
-906848.0986 | 1234253.0955
-906017.4378 | 1233543.0423
-906010.102 | 1233418.7757
-905596.4525 | 1232691.2138
-909078.4133 | 1230164.5992
-910556.1164 | 1226477.2141
-903369.5567 | 1222030.8637
-916071.1856 | 1221461.6424
-910068.3732 | 1219917.1081
-917935.5245 | 1215823.9038
-973365.054 | 1214211.3709
-975425.4049 | 1213441.5572
-978655.1662 | 1212032.8866
-987999.6429 | 1211063.5399
-991184.3782 | 1209822.9558
-982185.0672 | 1209782.916
-1000183.7167 | 1207923.6651
-986878.5847 | 1202145.7847
-936117.3047 | 1195492.9601
-1018508.6836 | 1188011.5013
-964518.1756 | 1186488.2309
-966216.5801 | 1185262.0895
-931745.315 | 1184229.2061
-1021082.494 | 1183146.2944
-969420.5723 | 1180643.052
-923446.9567 | 1180336.1208
-1012880.428 | 1179996.7897
-971883.0344 | 1177405.0308
-975415.0979 | 1174466.3846
-976248.5052 | 1169434.657
-947403.1673 | 1167856.3829
-953109.9342 | 1167725.3015
-977352.4065 | 1167065.4716
-928208.0771 | 1166711.9298
-950229.6076 | 1166663.9879
-960557.3566 | 1165413.2632
-941928.8641 | 1163354.1942
-1021353.0363 | 1155276.8837
-925841.4016 | 1154585.1779
-1003349.2691 | 1152355.3594
-975328.7394 | 1152252.936
-1008989.1122 | 1149645.7039
-1001223.0687 | 1146901.7992
-974487.5844 | 1146677.3067
-1018153.0996 | 1146037.5471
-1003508.193 | 1145170.4595
-975265.1137 | 1144092.0726
-973174.5779 | 1143302.1875
-923797.5764 | 1143233.207
-1012822.0551 | 1141123.9625
-1007598.9314 | 1139623.5542
-946881.8626 | 1139162.9635
-1014230.737 | 1137978.0861
-973326.8802 | 1136517.9567
-1010499.1366 | 1135108.2914
-925270.6529 | 1133835.8214
-925743.6195 | 1132880.2704
-935806.0775 | 1132819.3539
-1004234.3004 | 1132530.3007
-970301.6906 | 1132414.4153
-972772.5059 | 1131243.0525
-924032.5396 | 1129080.608
-1000611.1752 | 1128285.0308
-969489.6856 | 1127903.3756
-996528.3064 | 1127640.8519
-924618.7803 | 1125847.1591
-925883.7299 | 1121811.7287
-1000166.7682 | 1121606.22
-924116.8317 | 1121123.8259
-923368.8507 | 1120552.4353
-971465.5387 | 1118934.6835
-923195.8588 | 1118656.0079
-992997.9407 | 1118204.5561
-970127.41 | 1118021.9955
-967869.1981 | 1117088.223
-921055.7499 | 1116626.4676
-920802.219 | 1115014.6452
-922103.7351 | 1113737.1384
-920272.3767 | 1113543.644
-922779.1966 | 1111132.8246
-926330.2934 | 1107600.4589
-996905.0352 | 1106635.2345
-998483.535 | 1105414.2028
-972421.1314 | 1103612.5805
-926578.8403 | 1101177.9072
-925285.2099 | 1101086.6369
-1003085.8815 | 1100479.0523
-925091.6253 | 1097683.1246
-926956.5619 | 1097266.3111
-973349.312 | 1093857.3146
-924364.5095 | 1093165.3046
-926683.3695 | 1092757.1869
-978429.4207 | 1092312.2415
-926528.2403 | 1089738.2056
-927063.698 | 1089208.3945
-928418.3073 | 1087012.2795
-973704.087 | 1086701.4328
-928232.2134 | 1086214.5939
-906190.6964 | 1083507.2554
-932195.3275 | 1083224.8941
-974816.6857 | 1081491.9958
-887648.22 | 1081077.3721
-941396.9093 | 1080270.4045
-885240.4506 | 1077839.4855
-883871.4093 | 1076353.5375
-890376.8672 | 1075589.441
-894522.0854 | 1072017.4635
-929675.2612 | 1071507.7287
-927789.0312 | 1069808.6552
-854974.9551 | 1067872.7124
-902688.5814 | 1067180.494
-877903.3976 | 1066313.4937
-878059.1146 | 1066074.7962
-981513.1988 | 1064605.234
-936876.3518 | 1060675.1619
-943837.9071 | 1060524.9698
-947065.205 | 1058920.7107
-915652.0106 | 1058366.1141
-933551.102 | 1057168.9222
-853859.9699 | 1056982.9413
-950738.2686 | 1053101.6294
-860674.0552 | 1052582.1817
-848494.2473 | 1051722.1104
-871335.9795 | 1050729.3566
-850556.0361 | 1042515.157
-1133377.5611 | 1039636.6402
-1116001.6013 | 1037410.2675
-847139.8502 | 1037227.6902
-871174.7066 | 1032335.103
-870495.5681 | 1026167.2745
-870107.1716 | 1022534.904
-868356.0315 | 1021100.4973
-907265.1211 | 1020032.0838
-866346.1751 | 1017672.8093
-1151396.7443 | 1015440.9338
-857426.0838 | 1015249.0194
-1152073.1783 | 1010212.8393
-842093.0673 | 1007827.2856
-852718.1508 | 1002321.616
-839317.075 | 979633.4174
-832701.1142 | 975062.9516
-852522.6681 | 973402.8701
-834967.8666 | 960755.1881
-851510.4585 | 960622.3345
-832525.4172 | 952452.8249
-819145.1095 | 949381.5502
-823762.464 | 943738.3127
-830085.0476 | 932041.1678
-814635.0711 | 930280.796
-858499.8633 | 928889.8466
-840160.2415 | 922285.1221
-840665.5539 | 919849.2163
-835133.9011 | 908965.7288
-822043.2937 | 886033.2441

## FVVQAR13
SITE_NO | STATION_NM | COM_ID | GAGEAREA | CUMDRAINAG | NDAYS | gageaveQ | MAFLOWU | MAFLOWV | BESTEVENTX | BESTEVENTY
08447000 | Pecos Rv nr Sheffield, TX | 332712 | 81844 | 90595.625 | 4961 | 238.384 | 982.5081 | -9999 | -101.7701 | 30.6596
08446500 | Pecos Rv nr Girvin, TX | 3213331 | 76560.4 | 81831.216 | 23406 | 68.93 | 937.6987 | -9999 | -102.4176 | 31.1132
08361000 | RIO GRANDE BELOW ELEPHANT BUTTE DAM, NM | 3222059 | 76275.5 | 64686.083 | 31411 | 1008.387 | 4655.5319 | -9999 | -107.207 | 33.1485
08441500 | Pecos Rv bl Grandfalls, TX | 3213305 | 72053.8 | 79394.425 | 7812 | 132.041 | 919.0868 | -9999 | -102.7418 | 31.2836
08358500 | RIO GRANDE AT SAN MARCIAL, NM | 17813236 | 71743 | 59803.915 | 20726 | 1246.496 | 4592.053 | -9999 | -106.9932 | 33.6806
08358400 | RIO GRANDE FLOODWAY AT SAN MARCIAL, NM | 17813236 | 71743 | 59803.915 | 19358 | 674.437 | 4592.053 | -9999 | -106.9959 | 33.6789
08355000 | RIO GRANDE AT SAN ACACIA N M | 17811742 | 69334.3 | 57784.27 | 10380 | 1071.52 | 4534.5129 | -9999 | -106.8961 | 34.2535
08354900 | RIO GRANDE FLOODWAY AT SAN ACACIA, NM | 17811742 | 69334.3 | 57784.27 | 16071 | 786.338 | 4534.5129 | -9999 | -106.8883 | 34.2562
08420500 | Pecos Rv at Pecos, TX | 3212441 | 57239 | 59479.735 | 9249 | 246.451 | 777.8326 | -9999 | -103.4674 | 31.4365
08407500 | PECOS RIVER AT RED BLUFF, NM | 22459435 | 50608.6 | 52998.385 | 23741 | 149.246 | 736.2806 | -9999 | -104.0393 | 32.0756
08407000 | PECOS RIVER AT PIERCE CANYON CROSSING, NM | 22460369 | 49883.4 | 52187.796 | 19815 | 123.826 | 731.5609 | -9999 | -103.9794 | 32.1889
08332000 | RIO GRANDE NR BERNARDO, NM | 17811950 | 49805.7 | 38049.816 | 5936 | 1153.125 | 4072.611 | -9999 | -106.7999 | 34.4167
08332010 | RIO GRANDE FLOODWAY NEAR BERNARDO, NM | 17811950 | 49805.7 | 38049.816 | 16435 | 868.419 | 4072.611 | -9999 | -106.7999 | 34.4174
08406500 | PECOS RIVER NEAR MALAGA, NM | 22458621 | 49702.1 | 52103.375 | 27974 | 168.899 | 730.3076 | -9999 | -104.0266 | 32.2235
08405200 | PECOS RIVER BELOW DARK CANYON AT CARLSBAD, NM | 22457637 | 48044.5 | 47014.264 | 11961 | 56.592 | 662.7469 | -9999 | -104.2168 | 32.4102
08405000 | PECOS RIVER AT CARLSBAD, NM | 22457637 | 46879 | 47014.264 | 19602 | 219.843 | 662.7469 | -9999 | -104.2178 | 32.4107
08404000 | PECOS RIVER BELOW AVALON DAM, NM | 22457393 | 46827.2 | 45773.05 | 18750 | 34.877 | 658.0815 | -9999 | -104.2628 | 32.4823
08402000 | PECOS R AT DAMSITE 3 NR CARLSBAD, NM | 22455677 | 46568.2 | 45527.005 | 21712 | 163.22 | 656.4484 | -9999 | -104.3334 | 32.5116
08401500 | PECOS RIVER BELOW BRANTLEY DAM NEAR CARLSBAD, NM | 22455531 | 45713.5 | 0.089 | 11158 | 145.973 | 0.00132 | -9999 | -104.3665 | 32.5436
08330000 | RIO GRANDE AT ALBUQUERQUE, NM | 17819068 | 45169.6 | 35739.792 | 22129 | 1208.741 | 3921.9234 | -9999 | -106.6805 | 35.0894
08329500 | RIO GRANDE NEAR BERNALILLO, NM | 17806842 | 44807 | 34847.013 | 10227 | 1075.585 | 3866.9813 | -9999 | -106.5965 | 35.2848
08401100 | PECOS RIVER AB SEVEN RIVERS NR LAKEWOOD, NM | 22455399 | 44030 | 43200.03 | 4766 | 87.437 | 648.9309 | -9999 | -104.3788 | 32.5787
08401000 | PECOS RIVER BELOW MCMILLAN DAM, NM | 22455347 | 44004.1 | 43188.395 | 16914 | 105.68 | 648.8526 | -9999 | -104.3503 | 32.5945
08319000 | RIO GRANDE AT SAN FELIPE, NM | 17836174 | 41699 | 31915.187 | 27395 | 1420.703 | 3780.9856 | -9999 | -106.4398 | 35.4439
08396500 | PECOS RIVER NEAR ARTESIA, NM | 20784350 | 39627 | 39159.963 | 35398 | 271.996 | 615.8355 | -9999 | -104.3239 | 32.8407
08317400 | RIO GRANDE BELOW COCHITI DAM, NM | 17834678 | 38591 | 28195.605 | 11688 | 1386.464 | 3637.0632 | -9999 | -106.3245 | 35.6176
08395500 | PECOS RIVER NEAR LAKE ARTHUR, NM | 20783756 | 38228.4 | 37415.906 | 23414 | 221.822 | 603.4507 | -9999 | -104.3286 | 32.9907
08314500 | RIO GRANDE AT COCHITI, NM | 17834664 | 37814 | 28167.198 | 16223 | 1300.102 | 3635.3289 | -9999 | -106.3194 | 35.6323
08313000 | RIO GRANDE AT OTOWI BRIDGE, NM | 17865930 | 37037 | 27190.324 | 36585 | 1513.441 | 3585.3004 | -9999 | -106.1421 | 35.8744
08386000 | PECOS RIVER NEAR ACME, NM | 20779308 | 29474.2 | 27330.941 | 23833 | 177.657 | 491.9174 | -9999 | -104.3766 | 33.5364
08281100 | RIO GRANDE ABOVE SAN JUAN PUEBLO, NM | 17863684 | 27324.5 | 18104.53 | 8736 | 816.077 | 2896.9538 | 692.1686 | -106.0823 | 36.0563
08279500 | RIO GRANDE AT EMBUDO, NM | 17864756 | 26936 | 17707.788 | 38256 | 917.591 | 2876.8592 | 699.5783 | -105.964 | 36.2054
08276500 | RIO GRANDE BLW TAOS JUNCTION BRIDGE NEAR TAOS, NM | 17864594 | 25200.7 | 16059.403 | 28124 | 753.952 | 2766.2606 | 662.1821 | -105.7547 | 36.3203
08268700 | RIO GRANDE NEAR ARROYO HONDO, NM | 17863348 | 22688.4 | 14387.31 | 12369 | 670.67 | 2661.2544 | 636.4712 | -105.7095 | 36.5346
08263500 | RIO GRANDE NEAR CERRO, NM | 17863292 | 21859.6 | 13367.795 | 19358 | 455.11 | 2592.6403 | 608.377 | -105.6838 | 36.7398
08251500 | RIO GRANDE NEAR LOBATOS, CO. | 17900441 | 19943 | 11196.224 | 38169 | 558.512 | 2406.0983 | 608.3355 | -105.7569 | 37.0785
08353000 | RIO PUERCO NEAR BERNARDO, NM | 17800008 | 19036.5 | 15697.781 | 22980 | 41.057 | 415.6977 | 106.3658 | -106.8552 | 34.4105
08352500 | RIO PUERCO AT RIO PUERCO, NM | 17798590 | 17068.1 | 14016.908 | 15647 | 56.971 | 383.3905 | 103.4198 | -106.9895 | 34.7938
08384500 | PECOS RIVER BELOW SUMNER DAM, NM | 20800875 | 11370.1 | 11065.387 | 31684 | 205.858 | 298.7924 | 140.5189 | -104.388 | 34.6042
08383500 | PECOS RIVER NEAR PUERTO DE LUNA, NM | 20818412 | 10282.3 | 9892.854 | 23529 | 207.323 | 271.1213 | 135.0266 | -104.525 | 34.73
08434000 | Toyah Ck bl Toyah Lk nr Pecos, TX | 20757740 | 9606.31 | 5329.787 | 4413 | 6.593 | 19.3694 | 33.3718 | -103.3983 | 31.348
08351500 | RIO SAN JOSE AT CORREO, NM | 17774023 | 9479.4 | 6512.619 | 18811 | 11.341 | 191.0754 | 62.5669 | -107.1873 | 34.9683
08290000 | RIO CHAMA NEAR CHAMITA, NM | 17848906 | 8142.96 | 7611.816 | 30038 | 549.002 | 580.178 | 256.3536 | -106.1121 | 36.0732
08449000 | Devils Rv nr Juno, TX | 12095655 | 7070.7 | 7165.475 | 12541 | 187.102 | 42.4567 | 92.9937 | -101.1453 | 29.9637
08383000 | PECOS RIVER AT SANTA ROSA, NM | 20818386 | 6863.5 | 7049.249 | 24289 | 121.735 | 200.7388 | 121.7832 | -104.6918 | 34.9403
08382800 | PECOS R AB LOS ESTE DAMSITE NR SANTA ROSA, NM | 20817606 | 6293.7 | 6843.88 | 3909 | 45.098 | 195.9242 | 121.1931 | -104.682 | 35.0407
08382830 | PECOS RIVER BELOW SANTA ROSA DAM, NM | 20817606 | 6293.7 | 6843.88 | 8293 | 109.385 | 195.9242 | 121.1931 | -104.6862 | 35.031
08382650 | PECOS RIVER ABOVE SANTA ROSA LAKE, NM | 20817728 | 6060.6 | 6473.607 | 9712 | 119.926 | 188.8683 | 120.2549 | -104.7614 | 35.0597
08382600 | PECOS R ABV CANON DEL UTA NR COLONIAS, NM | 20817526 | 6034.7 | 6337.097 | 9770 | 94.96 | 182.2682 | 119.8589 | -104.8005 | 35.0914
08343500 | RIO SAN JOSE NEAR GRANTS, NM | 17773345 | 5957 | 3189.88 | 24106 | 6.246 | 92.7883 | 41.7075 | -107.7512 | 35.074
08287500 | RIO CHAMA NEAR ABIQUIU, NM | 17847152 | 5915.56 | 5401.296 | 9496 | 397.106 | 430.9434 | 226.2856 | -106.2475 | 36.2161
08287000 | RIO CHAMA BELOW ABIQUIU DAM, NM | 17846986 | 5560.73 | 5024.042 | 14944 | 500.954 | 409.4734 | 228.9471 | -106.4168 | 36.2367
08286500 | RIO CHAMA ABOVE ABIQUIU RESERVOIR, NM | 17846526 | 4144 | 3608.723 | 15036 | 470.819 | 309.14 | 198.6729 | -106.5978 | 36.3184
08340500 | ARROYO CHICO NR GUADALUPE, NM | 17789879 | 3600.1 | 3546.817 | 15706 | 21.007 | 99.8058 | 31.3786 | -107.1893 | 35.5922
08354000 | RIO SALADO NEAR SAN ACACIA, NM | 17752359 | 3574.2 | 3580.293 | 13515 | 14.279 | 34.8175 | 34.8571 | -106.9002 | 34.2974
08220000 | RIO GRANDE NEAR DEL NORTE, CO. | 17906875 | 3418.8 | 3401.56 | 38595 | 893.953 | 1237.7153 | 574.7554 | -106.4597 | 37.689
08435800 | Coyanosa Draw nr Ft Stockton, TX | 20745889 | 3061.38 | 2907.731 | 4990 | 3.554 | 10.9734 | 32.2677 | -103.1369 | 31.0406
08398500 | RIO PENASCO AT DAYTON, NM | 22423332 | 2745.4 | 2745.804 | 18715 | 4.442 | 26.7873 | 72.625 | -104.4142 | 32.7434
08379500 | PECOS RIVER NEAR ANTON CHICO, NM | 20816582 | 2719.5 | 2709.745 | 28945 | 127.047 | 100.5434 | 93.1682 | -105.1089 | 35.1791
08329000 | JEMEZ RIVER BELOW JEMEZ CANYON DAM, NM | 17828478 | 2688.42 | 0.416 | 22281 | 62.253 | 0.02271 | -9999 | -106.5355 | 35.3904
08343000 | RIO SAN JOSE AT GRANTS, NM | 17772765 | 2641.8 | 2409.524 | 22766 | 2.017 | 65.276 | 35.677 | -107.8704 | 35.1548
08390800 | RIO HONDO BLW DIAMOND A DAM NR ROSWELL, NM | 20774512 | 2494.17 | 2500.275 | 14245 | 14.186 | 42.3742 | 57.7046 | -104.7218 | 33.3002
08390500 | RIO HONDO AT DIAMOND A RANCH NR ROSWELL, NM | 20774462 | 2452.73 | 2451.275 | 23011 | 23.79 | 41.9638 | 57.9468 | -104.8515 | 33.3491
08394500 | RIO FELIX AT OLD HWY BRD NR HAGERMAN, NM | 20766191 | 2413.88 | 2456.566 | 17532 | 14.096 | 20.4949 | 32.9317 | -104.345 | 33.1251
08249000 | CONEJOS RIVER NEAR LASAUSES, CO. | 17877387 | 2297.33 | 3.921 | 30225 | 177.71 | 0.87101 | -9999 | -105.7468 | 37.3001
08285500 | RIO CHAMA BELOW EL VADO DAM, NM | 17844046 | 2271.43 | 1709.226 | 24443 | 422.156 | 199.8579 | 194.5242 | -106.7251 | 36.5805
08318000 | GALISTEO C AT DOMINGO, NM | 17834246 | 1657.6 | 1726.387 | 10865 | 9.929 | 54.8211 | 27.9286 | -106.3175 | 35.5121
08382500 | GALLINAS R NR COLONIAS, NM | 20817726 | 1579.9 | 1621.174 | 18901 | 17.666 | 48.3446 | 39.4819 | -104.9004 | 35.1819
08317950 | GALISTEO CREEK BELOW GALISTEO DAM, NM | 17835524 | 1546.23 | 1538.965 | 11883 | 6.004 | 48.158 | 27.1373 | -106.2137 | 35.4644
08227000 | SAGUACHE CREEK NEAR SAGUACHE, CO. | 17880874 | 1541.05 | 1342.174 | 30499 | 66.025 | 223.4824 | 105.6231 | -106.2905 | 38.1634
08324000 | JEMEZ RIVER NEAR JEMEZ, NM | 17826714 | 1217.3 | 1222.195 | 20149 | 76.662 | 35.9099 | 98.8405 | -106.7435 | 35.6619
08411500 | Salt Screwbean Draw nr Orla, TX | 3210725 | 1201.76 | 1306.34 | 5602 | 4.574 | 5.3328 | 10.9955 | -103.9482 | 31.8783
08405150 | DARK CANYON AT CARLSBAD, NM | 22457719 | 1168.09 | 1163.707 | 10865 | 4.198 | 3.5148 | 17.9081 | -104.2297 | 32.4041
08477500 | MIMBRES RIVER NEAR FAYWOOD, NM | 17703811 | 1139.6 | 1257.557 | 10897 | 14.374 | 17.5864 | 37.2508 | -107.9212 | 32.5863
08334000 | RIO PUERCO ABV ARROYO CHICO NR GUADALUPE, NM | 17795246 | 1087.8 | 1098.512 | 18628 | 14.122 | 34.1386 | 31.2074 | -107.1661 | 35.6009
08289000 | RIO OJO CALIENTE AT LA MADERA, NM | 17846406 | 1085.21 | 1069.394 | 25567 | 69.12 | 77.3486 | 63.9691 | -106.0441 | 36.3498
08283500 | RIO CHAMA AT PARK VIEW, NM | 17843674 | 1048.95 | 1026.08 | 10044 | 336.606 | 134.9695 | 208.7755 | -106.5768 | 36.7378
08360000 | ALAMOSA CREEK NEAR MONTICELLO, NM | 17723322 | 1043.77 | 1044.165 | 8613 | 8.259 | 10.7987 | 23.8973 | -107.5935 | 33.5694
08276300 | RIO PUEBLO DE TAOS BELOW LOS CORDOVAS, NM | 17864480 | 984.2 | 1007.226 | 16619 | 64.646 | 77.2399 | 84.9997 | -105.6686 | 36.3786
08276000 | RIO PUEBLO DE TAOS AT LOS CORDOVAS, NM | 17865264 | 929.81 | 926.097 | 19968 | 58.416 | 74.2519 | 87.8478 | -105.6335 | 36.3892
08405500 | BLACK RIVER ABOVE MALAGA, NM | 22458537 | 888.37 | 717.198 | 20362 | 12.981 | 3.7631 | 10.4683 | -104.1518 | 32.2296
08382000 | GALLINAS RIVER NEAR LOURDES, NM | 20815744 | 810.67 | 829.014 | 4567 | 14.445 | 27.0116 | 35.0354 | -105.1613 | 35.4693
08279000 | EMBUDO CREEK AT DIXON, NM | 17865320 | 789.95 | 829.305 | 25568 | 83.51 | 78.7252 | 100.1826 | -105.9137 | 36.2106
08389500 | RIO BONITO AT HONDO, NM | 20773116 | 764.05 | 767.761 | 9131 | 10.332 | 16.6615 | 28.0108 | -105.2751 | 33.3897
08388000 | RIO RUIDOSO AT HONDO, NM | 20773120 | 751.1 | 750.238 | 9131 | 18.985 | 14.6845 | 34.423 | -105.2754 | 33.3835
08401900 | ROCKY ARROYO AT HWY BRD NR CARLSBAD, NM | 22455729 | 738.15 | 761.106 | 14245 | 5.943 | 2.5089 | 13.0463 | -104.3746 | 32.5059
08246500 | CONEJOS RIVER NEAR MOGOTE, CO. | 17876227 | 730.38 | 737.593 | 34548 | 327.335 | 132.7272 | 230.7855 | -106.1875 | 37.054
08400000 | FOURMILE DRAW NR LAKEWOOD, NM | 22455973 | 686.35 | 897.669 | 18517 | 3.22 | 2.6985 | 12.6923 | -104.3683 | 32.6722
08323000 | RIO GUADALUPE AT BOX CANYON NEAR JEMEZ, NM | 17826590 | 608.65 | 615.336 | 13233 | 42.265 | 17.0868 | 64.5601 | -106.7632 | 35.7318
08317200 | SANTA FE RIVER ABOVE COCHITI LAKE, NM | 17834098 | 598.29 | 595.687 | 10787 | 11.393 | 28.3663 | 14.5336 | -106.2299 | 35.5473
08401200 | SOUTH SEVEN RIVERS NR LAKEWOOD, NM | 22455359 | 569.8 | 539.133 | 13494 | 3.569 | 1.65 | 8.9266 | -104.4217 | 32.5886
08250000 | CULEBRA CREEK AT SAN LUIS, CO. | 17899355 | 569.8 | 650.264 | 22098 | 45.718 | 108.5712 | 68.7065 | -105.4254 | 37.1838
08219500 | SOUTH FORK RIO GRANDE AT SOUTH FORK, CO. | 17908185 | 559.44 | 548.868 | 27972 | 209.365 | 194.0612 | 154.5356 | -106.649 | 37.6597
08342000 | BLUEWATER C NR BLUEWATER, NM | 17771787 | 541.31 | 564.243 | 4479 | 4.911 | 16.9764 | 24.2934 | -108.0286 | 35.2946
08341500 | BLUEWATER C B BLUEWATER DAM, NM | 17771789 | 520.59 | 551.533 | 8816 | 6.138 | 16.2013 | 24.364 | -108.0995 | 35.3037
08261000 | COSTILLA CREEK NEAR GARCIA, CO | 17863208 | 518 | 570.895 | 6826 | 15.572 | 45.4992 | 73.3753 | -105.5321 | 36.9892
08275300 | RIO PUEBLO DE TAOS NEAR RANCHITO, NM | 17865262 | 515.41 | 488.263 | 8630 | 31.918 | 39.2391 | 47.3992 | -105.6235 | 36.3937
08396000 | COTTONWOOD CREEK NEAR LAKE ARTHUR, NM | 20784086 | 515.41 | 545.34 | 11873 | 5.618 | 4.9049 | 6.4457 | -104.3668 | 32.9155
08260500 | COSTILLA CR BEL DIV AT COSTILLA, NM | 17863208 | 510.23 | 570.895 | 3912 | 19.919 | 45.4992 | 73.3753 | -105.5172 | 36.9675
08255500 | COSTILLA CREEK NEAR COSTILLA, NM | 17863212 | 505.05 | 567.109 | 23357 | 48.23 | 45.02 | 73.5434 | -105.5071 | 36.9669
08376300 | Sanderson Ck at Sanderson, TX | 299935 | 505.05 | 574.751 | 4597 | 8.107 | 3.5405 | 8.4073 | -102.3851 | 30.1287
08267000 | RED RIVER AT MOUTH, NEAR QUESTA, NM | 17862642 | 492.1 | 487.639 | 10166 | 75.128 | 41.3416 | 65.3798 | -105.6935 | 36.6482
08378500 | PECOS RIVER NEAR PECOS, NM | 20815180 | 489.51 | 444.993 | 27609 | 101.944 | 29.5043 | 138.5424 | -105.6826 | 35.7084
08266820 | RED RIVER BELOW FISH HATCHERY, NEAR QUESTA, NM | 17862548 | 479.15 | 465.658 | 8819 | 80.022 | 39.4453 | 67.4325 | -105.654 | 36.6829
08477110 | MIMBRES RIVER AT MIMBRES, NM | 17703137 | 476.56 | 486.239 | 8980 | 19.659 | 7.3413 | 27.2402 | -107.9734 | 32.8548
08321500 | JEMEZ R BL EAST FORK NR JEMEZ SPRINGS, NM | 17826332 | 448.07 | 452.147 | 11212 | 33.264 | 14.2232 | 57.1123 | -106.6509 | 35.8262
08254500 | COSTILLA CREEK NEAR AMALIA, NM | 17863240 | 393.68 | 395.023 | 5559 | 58.815 | 30.8806 | 60.3058 | -105.3901 | 36.8756
08477000 | MIMBRES RIVER NEAR MIMBRES, NM | 17703765 | 393.68 | 402.344 | 16802 | 11.278 | 6.1368 | 24.5848 | -107.9853 | 32.8745
08330600 | TIJERAS ARROYO NR ALBUQUERQUE, NM | 17806546 | 331.52 | 338.677 | 5491 | 0.596 | 6.5875 | 9.1807 | -106.6482 | 35.0026
08387000 | RIO RUIDOSO AT HOLLYWOOD, NM | 20772484 | 310.8 | 321.143 | 17897 | 18.827 | 6.477 | 25.5455 | -105.6252 | 33.327
08481500 | TULAROSA CREEK NEAR BENT, NM | 20851387 | 310.8 | 345.866 | 17966 | 13.302 | 5.6728 | 25.6251 | -105.8978 | 33.1449
08236500 | ALAMOSA RIVER BELOW TERRACE RESERVOIR, CO. | 17897883 | 300.44 | 296.977 | 11871 | 114.064 | 46.2607 | 113.885 | -106.2777 | 37.3527
08265000 | RED RIVER NEAR QUESTA, NM | 17862454 | 292.67 | 296.983 | 26877 | 46.651 | 27.5738 | 56.7254 | -105.5683 | 36.7032
08284200 | WILLOW C AB HERON RE NR LOS OJOS, NM | 17844540 | 290.08 | 289.975 | 14549 | 112.22 | 14.2936 | 23.7843 | -106.6268 | 36.7425
08349800 | RIO PAGUATE BELOW JACKPILE MINE NEAR LAGUNA, NM | 17772895 | 277.13 | 285.907 | 6398 | 2.969 | 12.7214 | 6.5043 | -107.3335 | 35.1189
08381000 | GALLINAS CREEK AT MONTEZUMA, NM | 20815192 | 225.33 | 207.629 | 22090 | 18.91 | 10.29 | 29.3443 | -105.2779 | 35.6533
08291000 | SANTA CRUZ RIVER NEAR CUNDIYO, NM | 17866714 | 222.74 | 239.231 | 25567 | 31.181 | 22.993 | 36.5585 | -105.9044 | 35.9647
08380500 | GALLINAS CREEK NEAR MONTEZUMA, NM | 20815196 | 217.56 | 199.62 | 27789 | 19.685 | 9.8378 | 29.4382 | -105.3189 | 35.652
08275500 | RIO GRANDE DEL RANCHO NEAR TALPA, NM | 17865290 | 214.97 | 209.439 | 17167 | 20.471 | 19.884 | 49.4562 | -105.5828 | 36.2992
08341300 | BLUEWATER CR AB BLUEWATER DAM BLUEWTR, NM | 17771807 | 194.25 | 211.807 | 4236 | 9.058 | 7.1013 | 12.2944 | -108.1144 | 35.2673
08275000 | RIO FERNANDO DE TAOS NEAR TAOS, NM | 17865272 | 185.703 | 158.635 | 6500 | 5.606 | 11.9823 | 21.8239 | -105.5492 | 36.3752
08269000 | RIO PUEBLO DE TAOS NEAR TAOS, NM | 17864360 | 172.494 | 163.287 | 19539 | 28.654 | 11.0517 | 26.2374 | -105.5037 | 36.4398
08268500 | ARROYO HONDO AT ARROYO HONDO, NM | 17863350 | 169.904 | 175.032 | 25323 | 27.626 | 12.8159 | 24.4348 | -105.6855 | 36.5321
08382730 | LOS ESTEROS CREEK ABOVE SANTA ROSA LAKE, NM | 20817538 | 169.904 | 178.266 | 8833 | 2.029 | 2.5951 | 4.1044 | -104.6639 | 35.0952
08393300 | ROCKY ARROYO BLW ROCKY DAM, NM | 20774496 | 168.35 | 180.417 | 6363 | 1.739 | 1.5084 | 2.7221 | -104.7023 | 33.266
08231000 | LA GARITA CREEK NEAR LA GARITA, CO. | 17883032 | 157.99 | 164.069 | 21203 | 14.969 | 23.5317 | 25.0324 | -106.3186 | 37.8134
08254000 | COSTILLA CREEK BELOW COSTILLA DAM, NM | 17861934 | 141.414 | 143.294 | 19650 | 25.074 | 11.6742 | 28.1195 | -105.2803 | 36.874
08424500 | Madera Canyon nr Toyahvale, TX | 20756766 | 139.342 | 154.448 | 6270 | 5.485 | 0.49889 | 6.9934 | -103.9684 | 30.8675
08377900 | RIO MORA NEAR TERRERO, NM | 20815146 | 137.788 | 139.086 | 14245 | 33.856 | 9.5424 | 68.4682 | -105.658 | 35.777
08288000 | EL RITO NEAR EL RITO, NM | 17846050 | 130.795 | 130.678 | 6940 | 18.822 | 12.699 | 23.2287 | -106.2379 | 36.3919
08224500 | KERBER CR ABV LITTLE KERBER CR NR VILLA GROVE, CO | 17886768 | 117.586 | 118.101 | 19998 | 12.27 | 14.1973 | 22.7817 | -106.0898 | 38.2203
08284300 | HORSE LAKE C AB HERON RE NR LOS OJOS, NM | 17844546 | 116.55 | 112.888 | 10685 | 1.806 | 7.2619 | 11.627 | -106.7456 | 36.7067
08245000 | CONEJOS RIVER BELOW PLATORO RESERVOIR, CO. | 17876153 | 103.6 | 110.412 | 18841 | 92.805 | 21.618 | 93.7779 | -106.5442 | 37.355
08295000 | RIO NAMBE NEAR NAMBE, NM | 17866808 | 98.938 | 100.331 | 6939 | 10.568 | 11.2594 | 16.901 | -105.9351 | 35.8601
08278500 | RIO SANTA BARBARA NR PENASCO, NM | 17864932 | 98.42 | 102.079 | 5813 | 32.638 | 10.7516 | 79.4458 | -105.621 | 36.1033
08275600 | RIO CHIQUITO NEAR TALPA, NM | 17864560 | 95.83 | 101.478 | 8632 | 8.657 | 9.61 | 22.5504 | -105.5791 | 36.3319
08266000 | CABRESTO CREEK NEAR QUESTA, NM | 17862368 | 95.053 | 98.187 | 19359 | 10.957 | 8.4145 | 24.6453 | -105.5539 | 36.7304
08267500 | RIO HONDO NEAR VALDEZ, NM | 17863440 | 93.758 | 96.837 | 24837 | 35.022 | 9.0509 | 27.3899 | -105.5563 | 36.5416
08292000 | SANTA CLARA CREEK NEAR ESPANOLA, NM | 17865634 | 89.355 | 96.512 | 6001 | 4.216 | 7.9971 | 13.6904 | -106.1726 | 35.977
08294210 | RIO NAMBE BELOW NAMBE FALLS DAM NEAR NAMBE, NM | 17866820 | 88.319 | 91.576 | 8582 | 14.475 | 10.4997 | 17.8518 | -105.909 | 35.846
08242500 | UTE CREEK NEAR FORT GARLAND, CO. | 17900333 | 82.88 | 107.438 | 23164 | 19.44 | 19.7557 | 17.3513 | -105.4258 | 37.4473
08393200 | ROCKY ARROYO AB TWO RIVERS RES NR ROSWELL, NM | 20774478 | 80.29 | 82.046 | 6363 | 0.894 | 0.68594 | 1.4482 | -104.7971 | 33.2852
08477600 | SAN VICENTE ARROYO AT SILVER CITY, NM | 17702767 | 68.635 | 83.73 | 4383 | 0.803 | 1.023 | 3.8038 | -108.2758 | 32.7709
08264500 | RED RIVER BELOW ZWERGLE DAMSITE NR RED RIVER, NM | 17863324 | 66.563 | 75.486 | 3898 | 17.273 | 7.9108 | 24.7487 | -105.38 | 36.6738
08252500 | COSTILLA CREEK ABOVE COSTILLA DAM, NM | 17863228 | 65.009 | 65.944 | 10771 | 11.251 | 5.6729 | 14.5905 | -105.255 | 36.8978
08294300 | RIO NAMBE AT NAMBE FALLS, NR NAMBE, NM | 17866820 | 65.009 | 91.576 | 5785 | 10.024 | 10.4997 | 17.8518 | -105.9089 | 35.846
08393600 | NO SPRING R AT ROSWELL, NM | 20773752 | 50.505 | 100.203 | 7185 | 0.042 | 0.83775 | 1.6527 | -104.5486 | 33.3964
08264000 | RED RIVER NEAR RED RIVER, NM | 17862732 | 49.469 | 55.613 | 6337 | 17.039 | 6.2374 | 21.4228 | -105.3949 | 36.6214
08316000 | SANTA FE RIVER NEAR SANTA FE, NM | 17835116 | 47.138 | 58.283 | 32414 | 8.165 | 6.8655 | 10.147 | -105.8436 | 35.6867
08313350 | RITO DE LOS FRIJOLES IN BANDELIER NAT MON, NM | 17833378 | 45.325 | 49.141 | 4852 | 2.121 | 3.972 | 4.5297 | -106.2693 | 35.777
08271000 | RIO LUCERO NEAR ARROYO SECO, NM | 17863078 | 42.994 | 46.392 | 21761 | 21.749 | 5.4765 | 16.6615 | -105.5307 | 36.5082
08253000 | CASIAS CREEK NEAR COSTILLA, NM | 17863226 | 42.994 | 48.993 | 10799 | 15.774 | 3.8182 | 14.016 | -105.2604 | 36.8967
08387800 | EAGLE CR NR ALTO, NM | 20772322 | 40.663 | 61.857 | 4110 | 1.691 | 1.0928 | 6.3619 | -105.6113 | 33.3912
08382760 | LOS ESTEROS CR TRIB ABOVE SANTA ROSA LAKE, NM | 20817534 | 35.483 | 37.141 | 6400 | 0.246 | 0.58371 | 1.1792 | -104.6728 | 35.0929
08343100 | GRANTS CANYON AT GRANTS, NM | 17772763 | 33.67 | 36.696 | 11961 | 0.107 | 0.68558 | 1.0023 | -107.8376 | 35.161
08302500 | TESUQUE CREEK ABOVE DIVERSIONS NEAR SANTA FE, NM | 17866900 | 30.303 | 32.05 | 7487 | 2.97 | 3.8381 | 5.0537 | -105.8974 | 35.7408
08330775 | SOUTH DIV CHANNEL ABV TIJERAS ARROYO NR ALBQ., NM | 17806542 | 28.49 | 24.366 | 4619 | 0.65 | 2.3686 | -9999 | -106.6574 | 35.0028
08263000 | LATIR CREEK NEAR CERRO, NM | 17863250 | 27.195 | 28.576 | 9131 | 5.391 | 2.4735 | 10.8973 | -105.5478 | 36.8292
08387600 | EAGLE CREEK BELOW SOUTH FORK NEAR ALTO, NM | 20773110 | 21.0826 | 13.932 | 9415 | 2.527 | 0.11647 | -9999 | -105.7219 | 33.3924
08253500 | SANTISTEVAN CREEK NEAR COSTILLA, NM | 17863236 | 5.5685 | 6.919 | 10948 | 2.65 | 0.87577 | -9999 | -105.2811 | 36.8842