## DA_FLOW_QA_README
DA_FLOW_QA_README:
Quality Assurance (QA) For NHDPlus Cumulative Drainage Area and Flow
Overview of Procedures Used:
The basic procedure is to compare NHDPlus Drainage Areas and Flows to values
reported in the National Water Information System (NWIS) for USGS Gaging Stations.
The gaging station drainage areas and mean annual period-of-record flows from the
NWIS database are considered as "truth" for the flowline to which the gaging station is
assigned. The gaging station values are plotted on the x-axis and the corresponding
NHDPlus values are plotted on the y-axis. With both axes at the same scale, a 45 degree
line of values indicates agreement between NHDPlus and NWIS. Values not on the line
represent the amount that NHDPlus cumulative drainage areas or flows are valid
"outliers", a systematic issue, or NHDPlus cumulative values are inaccurate.
The gaging station locational data was provided by USGS (Stewart, Rea and Wollock, 2006).
The gage locations were snapped to the nearest 1:100,000-scale NHD flowline
and then reviewed to ensure the snapped location is representative of the position on the
stream network being measured by the gage. Summary flow statistics from the gage
records were taken from Wolock, (2003.)
Each HydroRegion release contains a QA spreadsheet with a "DA_FLOW_QA_NOTES" worksheet that
notes specific issues found during the QA of that Hydroregion. The spreadsheet is
contained in "NHDPlusrrVss_dd_QAQC_SINKS.zip".
Systematic Issues:
There are three types of systematic issues found in the QA results. The first two types of
systematic issues usually appear as a sequence of gaging stations that are approximately
parallel to the 45 degree line, either above or below. These gaging stations will be along a
given river so that the "problem" at the most upstream gaging station is carried
downstream to subsequent gaging stations along that river. This situation usually occurs
for one of the first two reasons listed below. The third systematic issue can show up at
very small drainage areas, where NHDPlus appears to over-estimate the drainage area.
1. NHDPlus has unconnected isolated areas upstream of the gage. The parallel
Line will in this case be below the 45 degree line which indicates that NHDPlus is under-
estimating the drainage area in relation to USGS gaging station data. This situation can
be considered to be caused by a difference between what the USGS considers total
drainage area for a gage and what NHDPlus considers total contributing area.
2. NHDPlus connects a large drainage area that is not considered to be part of the gaging
station drainage area. The most obvious situation for this is in the Klamath River Basin in
HydroRegion 18; there is a diversion canal that joins the Lost River to the Klamath
mainstem. The gaging stations do not consider the Lost River to be part of the Klamath
drainage area, so there is a series of Klamath River gages above the 45 degree line,
indicating that NHDPlus is over-estimating the drainage area in relation to the gage data.
3. The NHDPlus cumulative drainage areas include the entire catchment area for the
given flowline. A gage may be located at any point along a flowline. Therefore, the gage
may be measuring an area that is less than the full catchment area. In these cases, the
NHDPlus drainage area will be greater than the gage area. This is not an error per se in
the NHDPlus drainage area, but it can show up as an overestimation by NHDPlus for
these small drainage areas. This issue becomes undetectable and of little consequence
with more downstream flowlines having larger drainage areas. Additional processing is
possible using the NHDPlus flowdirection grids to split the catchments at the gages in
order to eliminate this bias, but this processing was beyond the scope of the QA process.
Outliers:
Significant outliers occur primarily in situations where the gaging station is on the minor
path of a divergence, the gage is in the wrong location, or the gage is on a tributary in a
lake or reservoir. For more information see the section in the User Guide on Divergences.
For examples of these outliers see the NHDPlus presentations from the February 2006
NHDPlus Workshop titled: "Tue_1455_CumulativeCatchmentAttributes_Bondelid" and
"Tue_1455_FlowVolumeVelocityEstimates_Bondelid". These can be found at the
NHDPlus FTP site under /NHDPlus/Presentations/Denver-Feb2006/
Structure of Excel QA file:
The QA table is designed to develop graphs and subsequent diagnostic analyses for
outliers and other deviations from the 45 degree line as described above.
The data table is named "FVVQARnn", where nn refers to the particular HydroRegion..
There is then a series of QA graphs, one set for cumulative drainage area and one for
mean annual flows. The drainage area graphs start with the prefix "DA QA". The flow
graphs start with the prefix "Flow QA". There is always more than one QA graph for DA
and Flow. The basic graph shows the full range of data. The other graphs "zoom" to the
lower left corner of the data by changing the x and y maximum scale values. These
graphs are constructed because the full range of data used in the QA is quite large and the
majority of x-y points tend to be clustered at the lower end of the graphs. There can be
several graphs, each one "zooming" into the lower sets of data values.
The Excel data table contains the following data elements:
SITE_NO: The site number of the USGS gaging station
STATION_NM: the name of the USGS gaging station
COM_ID: the comid of the NHDPlus flowline that the gage falls upon
GAGEAREA: The NWIS reported drainage area of the gage in square kilometers
CUMDRAINAG: The NHDPlus cumulative drainage area in square kilometers
NDAYS: The number of days the gaging station has been active. Stations needed at least
10 years of data to be considered in these analyses.
gageavgQ: The mean annual flow over the period of record reported for that gage in cfs.
MAFLOWU: The UROM Mean annual flow in cfs.
MAFLOWV: The "Vogel" based mean annual flow in cfs. Note that there will be
numerous times this field is unvalued (-9999 or -9998). See Step 6 in Appendix A of the
NHDPlus User Guide for more information on why this field can be unvalued.
BESTEVENTX: The longitude in decimal degrees that best places the gage on an
NHDPlus flowline.
BESTEVENTY: The latitude in decimal degrees that best places the gage on an
NHDPlus flowline.
The table is sorted by descending GAGEAREA. All of the graphical QA is built using
these data elements.
References
Stewart, D.W., Rea, A.H., and Wolock, D.M., 2006, USGS Streamgages Linked to the Medium Resolution NHD,
U.S. Geological Survey Data Series DS-195.
URL address is: http://water.usgs.gov/GIS/metadata/usgswrd/XML/streamgages.xml
Wolock, David, 2003, Flow characteristics at U.S. Geological Survey streamgages in the
conterminous United States, U.S. Geological Survey Open-File Report 03-146,
downloaded from http://water.usgs.gov/lookup/getspatial?qsitesdd .

## DA_FLOW_QA_NOTES
Region 09 Drainage Area and Flow QA
Drainage Area:
For gages along the Red River and Souris River NHDPlus drainage area estimates are
consistently lower than the gage drainage areas. These differences are most likely due to
differences in what the gage estimates consider contributing drainage areas versus what
NHDPlus considers the contributing areas. There are other outliers that are due to the
systematic issues as described in the "Readme" sheet. Other than these issues, NHDPlus
drainage areas tend to match gage areas well.
Flow:
NHDPlus flow estimates on the most downstream gages of the Red River either over or
under-estimate the gage mean annual flows, for instance the NHDPlus flow estimate at
Grand Forks, ND is 11% less than the gage flow value. Overall, the NHDPlus flow
estimates match the gage flows fairly well, especially for flow estimates less than 400 cfs.
In general, The UROM flow estimates show less "scatter" than the Vogel flow estimates.

## SINK_NOTES
Placement of Sinks
"Nodata" sinks were applied at network ends of rivers, streams, and artificial paths where
drainage from the U.S. drains into Canada.
Projection of sink coordinates:
Projection ALBERS
Datum NAD83
Units METERS
Spheroid GRS1980
Parameters:
1st standard parallel 29 30 0.000
2nd standard parallel 45 30 0.000
central meridian -96 0 0.000
latitude of projection's origin 23 0 0.000
false easting (meters) 0.00000
false northing (meters) 0.00000

## SINK_COORDINATES
X_COORD | Y_COORD
76081.422 | 2926598.25
-552727.063 | 2909872
-550626.5 | 2909711.5
-522817.969 | 2907578.25
-506056.188 | 2906346
-502660.125 | 2906099.25
-367187.031 | 2897754.25
-291316.031 | 2894162.5
-288344.938 | 2894036.75
-275252.719 | 2893491.25
-261603.063 | 2892935.75
-257246.438 | 2892847.25
-244683.875 | 2892401.75
-241297.313 | 2892283
-248446.891 | 2892126.5
-234361.406 | 2892059.5
-216435.094 | 2891551.75
-198053.781 | 2891044.75
-181788.813 | 2890606.75
-166884.109 | 2890240.5
-150627.344 | 2889884.75
-134484.828 | 2889583
-133548.891 | 2889569.25
-132721.344 | 2889474
-125927.422 | 2889431.75
-124883.633 | 2889411.5
-91071.211 | 2888874
-88591.625 | 2888851.25
-86518.773 | 2888804.5
-36965.852 | 2888317
-18636.525 | 2888003

## FVVQAR09
SITE_NO | STATION_NM | COM_ID | GAGEAREA | CUMDRAINAG | NDAYS | gageaveQ | MAFLOWU | MAFLOWV | BESTEVENTX | BESTEVENTY
05092000 | RED RIVER OF THE NORTH AT DRAYTON, ND | 7077522 | 90132 | 71746.256 | 20846 | 4476.941 | 4052.8776 | -9999 | -97.1478 | 48.5723
05082500 | RED RIVER OF THE NORTH AT GRAND FORKS, ND | 9398232 | 77959 | 61148.49 | 36433 | 2998.347 | 3588.0385 | -9999 | -97.0287 | 47.927
05064500 | RED RIVER OF THE NORTH AT HALSTAD, MN | 6696830 | 56462 | 41367.799 | 15462 | 2212.354 | 1485.1802 | -9999 | -96.8439 | 47.3518
05124000 | SOURIS RIVER NR WESTHOPE, ND | 14169721 | 43771 | 26577.374 | 26938 | 268.925 | 480.552 | -9999 | -100.9581 | 48.9964
05122000 | SOURIS RIVER NR BANTRY, ND | 14169775 | 31857 | 15898.923 | 24320 | 221.455 | 293.3767 | -9998 | -100.4345 | 48.5056
05120000 | SOURIS RIVER NR VERENDRYE, ND | 14172523 | 29267 | 13605.136 | 24289 | 197.169 | 254.1703 | -9998 | -100.729 | 48.1597
05117500 | SOURIS RIVER ABOVE MINOT, ND | 14049227 | 27454 | 11738.849 | 36678 | 158.642 | 217.5092 | -9998 | -101.3712 | 48.246
05116000 | SOURIS RIVER NR FOXHOLM, ND | 14049217 | 24527.3 | 9353.572 | 24471 | 129.497 | 169.7796 | -9998 | -101.5058 | 48.3724
05114000 | SOURIS RIVER NR SHERWOOD, ND | 14046345 | 23154.6 | 8010.717 | 26846 | 126.906 | 142.4368 | -9998 | -101.9585 | 48.9901
05057000 | SHEYENNE RIVER NR COOPERSTOWN, ND | 14268910 | 16757.3 | 2.736 | 21549 | 133.395 | 0.056257 | -9999 | -98.0277 | 47.4327
05057000 | SHEYENNE RIVER NR COOPERSTOWN, ND | 14269180 | 16757.3 | 7159.074 | 21549 | 133.395 | 86.8796 | 74.3139 | -98.0277 | 47.4327
05051500 | RED RIVER OF THE NORTH AT WAHPETON, ND | 6658065 | 10385.9 | 4417.03 | 22313 | 641.404 | 408.4132 | 303.1014 | -96.5936 | 46.2651
05100000 | PEMBINA RIVER AT NECHE, ND | 14416871 | 8831.9 | 6060.311 | 35157 | 222.589 | 208.271 | -9998 | -97.557 | 48.9901
05099600 | PEMBINA RIVER AT WALHALLA, ND | 14416277 | 8676.5 | 1.691 | 20624 | 234.991 | 0.044202 | -9999 | -97.9171 | 48.9137
05099600 | PEMBINA RIVER AT WALHALLA, ND | 14416259 | 8676.5 | 5852.916 | 20624 | 234.991 | 202.8497 | -9998 | -97.9171 | 48.9137
05099600 | PEMBINA RIVER AT WALHALLA, ND | 14416271 | 8676.5 | 5847.098 | 20624 | 234.991 | 202.6976 | -9998 | -97.9171 | 48.9137
05056400 | BIG COULEE NR CHURCHS FERRY, ND | 14294035 | 6500.9 | 2938.773 | 17167 | 55.005 | 53.0224 | 43.6841 | -99.2212 | 48.1779
05053000 | WILD RICE RIVER NR ABERCROMBIE, ND | 6676032 | 5387.2 | 4847.625 | 26085 | 98.952 | 73.4041 | 79.7217 | -96.7837 | 46.4676
05113500 | LONG CREEK NEAR CROSBY, ND | 14043115 | 5387.2 | 1273.447 | 7839 | 28.108 | 27.7597 | -9998 | -103.2682 | 48.9749
05056000 | SHEYENNE RIVER NR WARWICK, ND | 14267516 | 5361.3 | 4859.056 | 19723 | 70.285 | 39.5873 | 42.9602 | -98.7165 | 47.8052
05051300 | BOIS DE SIOUX RIVER NEAR DORAN, MN | 6636048 | 4869.2 | 3670.574 | 5113 | 317.535 | 144.6664 | 99.8889 | -96.5794 | 46.1523
05113600 | LONG CREEK NR NOONAN, ND | 14042845 | 4636.1 | 2438.518 | 16071 | 42.033 | 51.4826 | -9998 | -103.0763 | 48.9812
05055500 | SHEYENNE RIVER AT SHEYENNE, ND | 14278392 | 4636.1 | 4193.876 | 5905 | 39.899 | 28.0357 | 35.9748 | -99.1181 | 47.8405
05127500 | BASSWOOD RIVER NEAR WINTON, MN | 7098257 | 4506.6 | 3569.819 | 26420 | 1380.839 | 1219.5482 | 1586.9604 | -91.6538 | 48.0824
05046000 | OTTER TAIL RIVER BL ORWELL D NR FERGUS FALLS, MN | 6658313 | 4506.6 | 4113.779 | 26663 | 365.541 | 380.3736 | 302.9295 | -96.1849 | 46.2096
05131500 | LITTLE FORK RIVER AT LITTLEFORK, MN | 7171122 | 4351.2 | 4289.841 | 30135 | 1052.974 | 1063.1942 | 1019.045 | -93.5492 | 48.3955
05064000 | WILD RICE RIVER AT HENDRUM, MN | 7027319 | 4040.4 | 3907.444 | 21520 | 342.183 | 294.4834 | 258.2951 | -96.7979 | 47.2675
05050500 | BOIS DE SIOUX RIVER NEAR FAIRMOUNT, ND | 6635934 | 3988.6 | 2930.045 | 9315 | 26.777 | 118.0627 | 80.5041 | -96.5663 | 46.0508
05050500 | BOIS DE SIOUX RIVER NEAR FAIRMOUNT, ND | 6635892 | 3988.6 | 2933.63 | 9315 | 26.777 | 118.1915 | 80.5862 | -96.5663 | 46.0508
05132000 | BIG FORK RIVER AT BIG FALLS, MN | 22237092 | 3833.2 | 2409.505 | 25236 | 733.221 | 504.6574 | 596.642 | -93.8068 | 48.1967
05060000 | MAPLE RIVER NR MAPLETON, ND | 14254205 | 3755.5 | 3657.64 | 12727 | 86.417 | 106.047 | 57.0638 | -97.1058 | 46.8667
05112000 | ROSEAU RIVER BELOW STATE DITCH 51 NR CARIBOU, MN | 7088107 | 3677.8 | 3658.074 | 25192 | 373.943 | 373.0428 | 209.168 | -96.4631 | 48.9816
05112000 | ROSEAU RIVER BELOW STATE DITCH 51 NR CARIBOU, MN | 7088127 | 3677.8 | 3605.667 | 25192 | 373.943 | 367.6984 | 209.0847 | -96.4631 | 48.9816
05112000 | ROSEAU RIVER BELOW STATE DITCH 51 NR CARIBOU, MN | 7088131 | 3677.8 | 44.849 | 25192 | 373.943 | 4.5736 | -9999 | -96.4631 | 48.9816
05078500 | CLEARWATER RIVER AT RED LAKE FALLS, MN | 7053799 | 3574.2 | 3155.56 | 27700 | 340.704 | 375.9145 | 254.4357 | -96.2741 | 47.8882
05030500 | OTTER TAIL RIVER NEAR ELIZABETH, MN | 6657851 | 3185.7 | 2694.911 | 8988 | 396.877 | 249.1804 | 244.8322 | -96.0176 | 46.3697
05127000 | KAWISHIWI RIVER NEAR WINTON, MN | 7111641 | 3185.7 | 3106.225 | 32049 | 1015.384 | 1061.1717 | 1485.1788 | -91.7637 | 47.9348
05127000 | KAWISHIWI RIVER NEAR WINTON, MN | 7111631 | 3185.7 | 287.895 | 32049 | 1015.384 | 98.3528 | 154.2091 | -91.7637 | 47.9348
05127000 | KAWISHIWI RIVER NEAR WINTON, MN | 7109815 | 3185.7 | 3105.888 | 32049 | 1015.384 | 1061.0566 | 1485.1216 | -91.7637 | 47.9348
05127000 | KAWISHIWI RIVER NEAR WINTON, MN | 7111629 | 3185.7 | 3403.045 | 32049 | 1015.384 | 1162.5736 | 1555.0116 | -91.7637 | 47.9348
05127000 | KAWISHIWI RIVER NEAR WINTON, MN | 7111689 | 3185.7 | 3105.772 | 32049 | 1015.384 | 1061.017 | 1485.1019 | -91.7637 | 47.9348
05066500 | GOOSE RIVER AT HILLSBORO, ND | 14145053 | 3115.77 | 3046.449 | 26056 | 93.036 | 82.6329 | 67.9412 | -97.0602 | 47.4091
05123400 | WILLOW CREEK NR WILLOW CITY, ND | 14156742 | 3004.4 | 3024.543 | 17196 | 47.697 | 51.9451 | 46.9701 | -100.442 | 48.5889
05107500 | ROSEAU RIVER AT ROSS, MN | 7086343 | 2823.1 | 3080.044 | 26236 | 281.525 | 314.0965 | -9998 | -95.9219 | 48.9104
05107500 | ROSEAU RIVER AT ROSS, MN | 7086347 | 2823.1 | 3082.629 | 26236 | 281.525 | 314.3601 | -9998 | -95.9219 | 48.9104
05107500 | ROSEAU RIVER AT ROSS, MN | 7086341 | 2823.1 | 3081.2 | 26236 | 281.525 | 314.2144 | -9998 | -95.9219 | 48.9104
05076000 | THIEF RIVER NEAR THIEF RIVER FALLS, MN | 7047623 | 2551.15 | 2352.155 | 31541 | 187.722 | 281.3011 | 155.8225 | -96.1701 | 48.1856
05123510 | DEEP RIVER NR UPHAM, ND | 14150206 | 2525.25 | 2234.919 | 12835 | 22.954 | 40.5099 | 21.0015 | -100.8626 | 48.584
05062000 | BUFFALO RIVER NEAR DILWORTH, MN | 6688853 | 2525.25 | 2482.862 | 26481 | 155.452 | 94.7041 | 120.5899 | -96.6618 | 46.9634
05051700 | WILD RICE RIVER NR CAYUGA, ND | 6675654 | 2473.45 | 1943.597 | 8522 | 18.886 | 29.3944 | 32.6412 | -97.3605 | 46.1245
05116500 | DES LACS RIVER AT FOXHOLM, ND | 14185484 | 2432.01 | 3.309 | 22006 | 27.612 | 0.066179 | -9999 | -101.57 | 48.3705
05116500 | DES LACS RIVER AT FOXHOLM, ND | 14185482 | 2432.01 | 2034.351 | 22006 | 27.612 | 40.6861 | 21.5319 | -101.57 | 48.3705
05116500 | DES LACS RIVER AT FOXHOLM, ND | 14186076 | 2432.01 | 2030.728 | 22006 | 27.612 | 40.6136 | 21.4966 | -101.57 | 48.3705
05062500 | WILD RICE RIVER AT TWIN VALLEY, MN | 7027381 | 2419.06 | 2238.361 | 27583 | 205.869 | 168.6934 | 227.8856 | -96.2473 | 47.2656
05056410 | CHANNEL A NEAR PENN, ND | 14299803 | 2408.7 | 925.776 | 5693 | 78.278 | 16.7032 | 16.5868 | -98.9798 | 48.1666
05056410 | CHANNEL A NEAR PENN, ND | 14299799 | 2408.7 | 919.785 | 5693 | 78.278 | 16.5951 | 16.5094 | -98.9798 | 48.1666
05129115 | VERMILION RIVER NR CRANE LAKE, MN | 7139032 | 2343.95 | 4.978 | 8827 | 629.391 | 1.4132 | -9999 | -92.5657 | 48.2645
05129115 | VERMILION RIVER NR CRANE LAKE, MN | 7140308 | 2343.95 | 2299.833 | 8827 | 629.391 | 652.9192 | 918.0725 | -92.5657 | 48.2645
05129115 | VERMILION RIVER NR CRANE LAKE, MN | 7139936 | 2343.95 | 2299.908 | 8827 | 629.391 | 652.9405 | 918.089 | -92.5657 | 48.2645
05129115 | VERMILION RIVER NR CRANE LAKE, MN | 7140310 | 2343.95 | 5.033 | 8827 | 629.391 | 1.4289 | -9999 | -92.5657 | 48.2645
05129115 | VERMILION RIVER NR CRANE LAKE, MN | 7140312 | 2343.95 | 2294.797 | 8827 | 629.391 | 651.4895 | 916.9699 | -92.5657 | 48.2645
05059700 | MAPLE RIVER NR ENDERLIN, ND | 14254647 | 2183.37 | 2107.172 | 17288 | 55.778 | 61.0939 | 35.9724 | -97.574 | 46.6217
05049000 | MUSTINKA RIVER ABOVE WHEATON, MN | 6646712 | 2097.9 | 55.084 | 13150 | 45.887 | 2.3435 | 2.6813 | -96.4906 | 45.8207
05049000 | MUSTINKA RIVER ABOVE WHEATON, MN | 6646732 | 2097.9 | 2.427 | 13150 | 45.887 | 0.10325 | -9999 | -96.4906 | 45.8207
05049000 | MUSTINKA RIVER ABOVE WHEATON, MN | 6647164 | 2097.9 | 1731.815 | 13150 | 45.887 | 73.6778 | 63.0003 | -96.4906 | 45.8207
05049000 | MUSTINKA RIVER ABOVE WHEATON, MN | 6646710 | 2097.9 | 1668.243 | 13150 | 45.887 | 70.9733 | 61.9446 | -96.4906 | 45.8207
05085000 | FOREST RIVER AT MINTO, ND | 14434381 | 1916.6 | 1370.743 | 21732 | 51.45 | 43.6439 | 29.7859 | -97.3679 | 48.2861
05085000 | FOREST RIVER AT MINTO, ND | 14434343 | 1916.6 | 1383.752 | 21732 | 51.45 | 44.0582 | 29.9415 | -97.3679 | 48.2861
05085000 | FOREST RIVER AT MINTO, ND | 14434345 | 1916.6 | 12.272 | 21732 | 51.45 | 0.39074 | -9999 | -97.3679 | 48.2861
05123750 | CUT BANK CREEK AT UPHAM, ND | 14150260 | 1869.98 | 1844.692 | 3958 | 14.544 | 33.4367 | 19.8786 | -100.7443 | 48.5746
05120500 | WINTERING RIVER NR KARLSRUHE, ND | 14172539 | 1825.95 | 1573.5 | 24320 | 16.28 | 26.8949 | 14.1065 | -100.5397 | 48.1383
05090000 | PARK RIVER AT GRAFTON, ND | 14428870 | 1800.05 | 1664.75 | 26451 | 60.838 | 46.4235 | 34.8635 | -97.412 | 48.4247
05055100 | NORTH FORK SHEYENNE RIVER NR WELLSBURG, ND | 14278336 | 1794.87 | 1182.249 | 3652 | 4.095 | 7.9032 | 12.6647 | -99.7189 | 47.8762
05057200 | BALDHILL CREEK NR DAZEY, ND | 14269214 | 1789.69 | 1869.606 | 17349 | 25.207 | 38.4423 | 34.6138 | -98.1249 | 47.2292
05083000 | TURTLE RIVER AT MANVEL, ND | 14439514 | 1587.67 | 30.069 | 9131 | 51.164 | 0.95938 | -9999 | -97.1823 | 48.0784
05083000 | TURTLE RIVER AT MANVEL, ND | 14439402 | 1587.67 | 1287.191 | 9131 | 51.164 | 41.0689 | 33.9355 | -97.1823 | 48.0784
05083000 | TURTLE RIVER AT MANVEL, ND | 14439510 | 1587.67 | 1319.029 | 9131 | 51.164 | 42.0847 | 34.4186 | -97.1823 | 48.0784
05084500 | FOREST RIVER NEAR MINTO, ND | 14434881 | 1497.02 | 1105.309 | 3837 | 21.685 | 35.1926 | 26.0714 | -97.4032 | 48.2665
05078000 | CLEARWATER RIVER AT PLUMMER, MN | 7053809 | 1437.45 | 1325.432 | 22683 | 178.948 | 157.8956 | 134.2528 | -96.0463 | 47.9232
05051600 | WILD RICE RIVER NR RUTLAND, ND | 6675856 | 1414.14 | 1084.915 | 13107 | 20.549 | 16.4079 | 18.769 | -97.5115 | 46.0223
05134200 | RAPID RIVER NEAR BAUDETTE, MN | 7741624 | 1406.37 | 0.419 | 10595 | 326.356 | 0.09796 | -9999 | -94.5619 | 48.5373
05134200 | RAPID RIVER NEAR BAUDETTE, MN | 7741626 | 1406.37 | 1722.723 | 10595 | 326.356 | 402.7651 | 201.0983 | -94.5619 | 48.5373
05134200 | RAPID RIVER NEAR BAUDETTE, MN | 7741622 | 1406.37 | 0.962 | 10595 | 326.356 | 0.22491 | -9999 | -94.5619 | 48.5373
05134200 | RAPID RIVER NEAR BAUDETTE, MN | 7741632 | 1406.37 | 1722.903 | 10595 | 326.356 | 402.8072 | 201.1165 | -94.5619 | 48.5373
05134200 | RAPID RIVER NEAR BAUDETTE, MN | 7741644 | 1406.37 | 1721.689 | 10595 | 326.356 | 402.5234 | 200.9938 | -94.5619 | 48.5373
05123700 | CUT BANK CREEK AT N LAKE OUTLET NR GRANVILLE, ND | 14153538 | 1383.06 | 1452.203 | 8766 | 6.051 | 26.3225 | 16.2364 | -100.7674 | 48.386
05055000 | SHEYENNE RIVER NEAR HARVEY, ND | 14278444 | 1383.06 | 1446.945 | 4018 | 13.943 | 9.6727 | 12.9701 | -99.8907 | 47.7903
05065500 | GOOSE RIVER NEAR PORTLAND, ND | 14144081 | 1339.03 | 1323.07 | 14705 | 30.655 | 35.8874 | 39.3928 | -97.4559 | 47.5384
05129000 | VERMILION RIVER BLW VERMILION LK NEAR TOWER, MN | 7145060 | 1250.97 | 1225.666 | 21784 | 319.672 | 347.9648 | 673.4218 | -92.4758 | 47.9613
05129000 | VERMILION RIVER BLW VERMILION LK NEAR TOWER, MN | 7145066 | 1250.97 | 1222.542 | 21784 | 319.672 | 347.0779 | 672.3169 | -92.4758 | 47.9613
05129000 | VERMILION RIVER BLW VERMILION LK NEAR TOWER, MN | 7145062 | 1250.97 | 1222.687 | 21784 | 319.672 | 347.119 | 672.3698 | -92.4758 | 47.9613
05129000 | VERMILION RIVER BLW VERMILION LK NEAR TOWER, MN | 7145064 | 1250.97 | 1222.648 | 21784 | 319.672 | 347.108 | 672.3556 | -92.4758 | 47.9613
05040500 | PELICAN RIVER NEAR FERGUS FALLS, MN | 6658259 | 1248.38 | 1145.512 | 15255 | 79.119 | 105.9178 | 86.3206 | -96.1198 | 46.3361
05084000 | FOREST RIVER NR FORDVILLE, ND | 14434913 | 1181.04 | 1022.837 | 23193 | 39.703 | 32.5668 | 24.7482 | -97.7305 | 48.1975
05061500 | SOUTH BRANCH BUFFALO RIVER AT SABIN, MN | 6689073 | 1175.86 | 1180.905 | 20453 | 65.722 | 45.0397 | 55.2204 | -96.6274 | 46.7759
05104500 | ROSEAU RIVER BELOW SOUTH FORK NEAR MALUNG, MN | 7086793 | 1113.7 | 1275.924 | 20819 | 145.201 | 130.1161 | 113.5171 | -95.74 | 48.7915
05104500 | ROSEAU RIVER BELOW SOUTH FORK NEAR MALUNG, MN | 7086795 | 1113.7 | 1275.52 | 20819 | 145.201 | 130.0749 | 113.4912 | -95.74 | 48.7915
05054500 | SHEYENNE RIVER ABOVE HARVEY, ND | 14278458 | 1098.16 | 1178.032 | 17532 | 11.886 | 7.875 | 10.8048 | -99.9487 | 47.7027
05069000 | SAND HILL RIVER AT CLIMAX, MN | 9399094 | 1087.8 | 1150.776 | 21584 | 85.672 | 71.9853 | 71.9348 | -96.8148 | 47.6121
05056100 | MAUVAIS COULEE NR CANDO, ND | 14293805 | 1002.33 | 1058.297 | 14334 | 32.252 | 19.0942 | 20.6551 | -99.1026 | 48.448
05056200 | EDMORE COULEE NR EDMORE, ND | 14299851 | 989.38 | 890.461 | 13974 | 24.349 | 16.066 | 17.4484 | -98.6605 | 48.3363
05056390 | LITTLE COULEE NR BRINSMADE, ND | 14293927 | 906.5 | 661.589 | 5953 | 14.168 | 11.9366 | 12.0286 | -99.243 | 48.1879
05124500 | ISABELLA RIVER NEAR ISABELLA, MN | 7110353 | 883.19 | 894.876 | 3896 | 289.001 | 305.7142 | 640.8674 | -91.5205 | 47.8003
05124500 | ISABELLA RIVER NEAR ISABELLA, MN | 7112089 | 883.19 | 896.054 | 3896 | 289.001 | 306.1166 | 641.2962 | -91.5205 | 47.8003
05061000 | BUFFALO RIVER NEAR HAWLEY, MN | 6689413 | 841.75 | 828.93 | 20773 | 85.29 | 31.6232 | 74.8344 | -96.3306 | 46.8503
05068000 | SAND HILL RIVER AT BELTRAMI, MN | 9398880 | 839.16 | 28.262 | 5571 | 5.152 | 1.7679 | -9999 | -96.5332 | 47.5471
05104000 | SOUTH FORK ROSEAU RIVER NEAR MALUNG, MN | 7087599 | 808.08 | 40.926 | 7611 | 26.753 | 4.1735 | -9999 | -95.7377 | 48.7833
05104000 | SOUTH FORK ROSEAU RIVER NEAR MALUNG, MN | 7086821 | 808.08 | 690.398 | 7611 | 26.753 | 70.4054 | 71.01 | -95.7377 | 48.7833
05104000 | SOUTH FORK ROSEAU RIVER NEAR MALUNG, MN | 7086831 | 808.08 | 648.9 | 7611 | 26.753 | 66.1735 | 67.4505 | -95.7377 | 48.7833
05082625 | TURTLE RIVER AT TURTLE R STATE PARK NR ARVILLA, ND | 14440046 | 805.49 | 637.767 | 4017 | 49.421 | 20.3485 | 21.8828 | -97.5148 | 47.9319
05056239 | STARKWEATHER COULEE NR WEBSTER, ND | 14299757 | 802.9 | 723.214 | 6526 | 26.02 | 13.0485 | 13.8554 | -98.9409 | 48.3202
05123600 | EGG CREEK NR GRANVILLE, ND | 14153434 | 748.51 | 692.908 | 9131 | 6.409 | 12.5596 | 9.312 | -100.8224 | 48.3551
05056300 | LITTLE COULEE AT LEEDS, ND | 14293891 | 725.2 | 494.258 | 4383 | 1.513 | 8.9176 | 9.5501 | -99.4479 | 48.2875
05030000 | OTTER TAIL RIVER NEAR DETROIT LAKES, MN | 6656993 | 699.3 | 499.105 | 12601 | 53.185 | 46.1489 | 75.5542 | -95.702 | 46.8329
05078230 | LOST RIVER AT OKLEE, MN | 7056281 | 657.86 | 570.827 | 15742 | 75.755 | 68.0013 | 65.9555 | -95.8586 | 47.844
05124480 | KAWISHIWI RIVER NEAR ELY, MN | 7111683 | 657.86 | 703.165 | 13636 | 199.237 | 240.2205 | 463.5407 | -91.5342 | 47.9233
05123900 | BOUNDARY CREEK NR LANDA, ND | 14169579 | 595.7 | 465.709 | 11473 | 13.872 | 7.9601 | 8.3567 | -100.8628 | 48.8125
05089000 | SOUTH BRANCH PARK RIVER BELOW HOMME DAM, ND | 14428746 | 585.34 | 537.043 | 16436 | 25.008 | 14.9761 | 15.3533 | -97.7821 | 48.4022
05067500 | MARSH RIVER NEAR SHELLY, MN | 6696814 | 569.8 | 542.87 | 19395 | 69.016 | 17.9467 | 29.7408 | -96.7643 | 47.4127
05067500 | MARSH RIVER NEAR SHELLY, MN | 6696354 | 569.8 | 540.786 | 19395 | 69.016 | 17.8778 | 29.6938 | -96.7643 | 47.4127
05088000 | SOUTH BRANCH PARK RIVER NR PARK RIVER, ND | 14428716 | 554.26 | 479.433 | 4018 | 28.645 | 13.3696 | 14.34 | -97.8617 | 48.4145
05062200 | ELM RIVER NEAR KELSO, ND | 6695646 | 515.41 | 351.764 | 4207 | 10.353 | 11.6289 | 8.7963 | -97.1145 | 47.2907
05099400 | LITTLE SOUTH PEMBINA RIVER NR WALHALLA, ND | 14415243 | 471.38 | 1.863 | 10595 | 23.901 | 0.048698 | -9999 | -98.0068 | 48.8652
05099400 | LITTLE SOUTH PEMBINA RIVER NR WALHALLA, ND | 14415263 | 471.38 | 429.303 | 10595 | 23.901 | 11.2218 | 15.4527 | -98.0068 | 48.8652
05099400 | LITTLE SOUTH PEMBINA RIVER NR WALHALLA, ND | 14415227 | 471.38 | 434.365 | 10595 | 23.901 | 11.3542 | 15.6376 | -98.0068 | 48.8652
05125500 | STONY RIVER NEAR ISABELLA, MN | 7110577 | 466.2 | 450.908 | 4475 | 125.717 | 154.0426 | 399.2173 | -91.6401 | 47.6878
05125500 | STONY RIVER NEAR ISABELLA, MN | 7112309 | 466.2 | 450.796 | 4475 | 125.717 | 154.0043 | 399.173 | -91.6401 | 47.6878
05130500 | STURGEON RIVER NEAR CHISHOLM, MN | 7174272 | 466.2 | 446.947 | 22341 | 125.024 | 110.7713 | 149.3587 | -92.9 | 47.6733
05120200 | WINTERING RIVER NR BERGEN, ND | 14176031 | 455.84 | 236.831 | 8035 | 6.325 | 4.048 | 2.3927 | -100.671 | 47.9302
05106000 | SPRAGUE CREEK NEAR SPRAGUE, MANITOBA, CANADA | 7086109 | 455.84 | 208.365 | 19348 | 58.983 | 21.2486 | -9998 | -95.6626 | 48.9926
05139500 | WARROAD RIVER NEAR WARROAD, MN | 7749082 | 419.58 | 284.678 | 12602 | 43.06 | 47.5862 | 29.5589 | -95.3559 | 48.8667
05101000 | TONGUE RIVER AT AKRA, ND | 14416705 | 414.4 | 411.634 | 15817 | 25.464 | 10.76 | 14.8461 | -97.7468 | 48.7785
05101000 | TONGUE RIVER AT AKRA, ND | 14416967 | 414.4 | 386.495 | 15817 | 25.464 | 10.1028 | 14.2933 | -97.7468 | 48.7785
05064900 | BEAVER CREEK NR FINLEY, ND | 14144065 | 414.4 | 388.531 | 14244 | 11.292 | 10.5386 | 14.3866 | -97.7094 | 47.5945
05077500 | CLEARWATER RIVER NEAR LEONARD, MN | 7056593 | 396.27 | 426.936 | 4840 | 60.839 | 50.8599 | 69.0954 | -95.2075 | 47.7347
05077500 | CLEARWATER RIVER NEAR LEONARD, MN | 7057857 | 396.27 | 426.16 | 4840 | 60.839 | 50.7674 | 69.0116 | -95.2075 | 47.7347
05056215 | EDMORE COULEE TRIB NR WEBSTER, ND | 14299781 | 383.32 | 650.488 | 4004 | 44.201 | 11.7363 | 15.5935 | -98.6813 | 48.2664
05122500 | WILLOW CREEK AT DUNSEITH, ND | 14156586 | 367.78 | 294.385 | 6209 | 15.54 | 5.0559 | 9.9997 | -100.0636 | 48.8201
05055200 | BIG COULEE NEAR MADDOCK, ND | 14278298 | 362.6 | 365.551 | 4017 | 2.731 | 2.4437 | 5.9073 | -99.5803 | 47.9589
05040000 | PELICAN RIVER NEAR DETROIT LAKES, MN | 6657099 | 318.57 | 326.308 | 4171 | 38.153 | 30.1715 | 43.6533 | -95.9149 | 46.7225
05040000 | PELICAN RIVER NEAR DETROIT LAKES, MN | 6656519 | 318.57 | 326.429 | 4171 | 38.153 | 30.1827 | 43.6634 | -95.9149 | 46.7225
05128500 | PIKE RIVER NEAR EMBARRASS, MN | 7144930 | 297.85 | 295.4 | 5022 | 79.038 | 83.8636 | 161.8002 | -92.3153 | 47.6595
05140500 | EAST BRANCH WARROAD RIVER NEAR WARROAD, MN | 7749102 | 264.18 | 9.053 | 7245 | 22.838 | 1.5133 | -9999 | -95.3112 | 48.8583
05140500 | EAST BRANCH WARROAD RIVER NEAR WARROAD, MN | 7749144 | 264.18 | 207.369 | 7245 | 22.838 | 34.6634 | 23.8907 | -95.3112 | 48.8583
05140500 | EAST BRANCH WARROAD RIVER NEAR WARROAD, MN | 7749098 | 264.18 | 216.984 | 7245 | 22.838 | 36.2706 | 24.6803 | -95.3112 | 48.8583
05127230 | SHAGAWA RIVER AT ELY, MN | 7111719 | 256.41 | 252.874 | 4188 | 89.579 | 86.3887 | 141.2235 | -91.8357 | 47.9191
05127230 | SHAGAWA RIVER AT ELY, MN | 7109903 | 256.41 | 253.057 | 4188 | 89.579 | 86.4512 | 141.2918 | -91.8357 | 47.9191
05092200 | PEMBINA COUNTY DRAIN 20 NR GLASSTON, ND | 7077122 | 207.2 | 214.87 | 4874 | 2.408 | 12.894 | 6.5583 | -97.3847 | 48.6965
05107000 | PINE CREEK NEAR PINE CREEK, MN | 7087351 | 193.214 | 419.709 | 9192 | 26.319 | 42.8011 | -9998 | -95.9177 | 48.9932
05098800 | CYPRESS CREEK NR SARLES, ND | 14414929 | 183.89 | 1.107 | 10076 | 5.565 | 0.028937 | -9999 | -98.9507 | 48.9434
05126500 | BEAR ISLAND RIVER NEAR ELY, MN | 7110223 | 177.415 | 173.249 | 4609 | 42.932 | 59.1866 | 100.9056 | -91.8367 | 47.832
05056060 | MAUVAIS COULEE TRIB NO. 3 NR CANDO, ND | 14294007 | 155.918 | 360.553 | 3789 | 19.301 | 6.5052 | 8.0991 | -99.2237 | 48.4577
05123100 | OAK CR AT LAKE METIGOSHE OUTLET NR BOTTINEAU, ND | 14156836 | 152.81 | 45.832 | 10227 | 4.129 | 0.78714 | -9999 | -100.3638 | 48.9656
05123100 | OAK CR AT LAKE METIGOSHE OUTLET NR BOTTINEAU, ND | 14156388 | 152.81 | 45.855 | 10227 | 4.129 | 0.78754 | -9999 | -100.3638 | 48.9656
05123100 | OAK CR AT LAKE METIGOSHE OUTLET NR BOTTINEAU, ND | 14156838 | 152.81 | 46.284 | 10227 | 4.129 | 0.79491 | -9999 | -100.3638 | 48.9656
05126000 | DUNKA RIVER NEAR BABBITT, MN | 7110557 | 138.306 | 140.7 | 6123 | 38.729 | 48.067 | 85.7501 | -91.8683 | 47.6985
05131000 | DARK RIVER NEAR CHISHOLM, MN | 7174268 | 131.054 | 149.488 | 12083 | 36.5 | 37.0491 | 70.6431 | -92.8211 | 47.6907
05083600 | MIDDLE BRANCH FOREST RIVER NR WHITMAN, ND | 14433983 | 123.543 | 138.777 | 10957 | 2.729 | 4.4186 | 4.7481 | -98.1166 | 48.2466
05077700 | RUFFY BROOK NEAR GONVICK, MN | 7057623 | 119.658 | 127.92 | 7020 | 13.875 | 15.2388 | 23.4513 | -95.4134 | 47.7475
05098700 | HIDDEN ISLAND COULEE NR HANSBORO, ND | 14412407 | 98.42 | 98.755 | 12418 | 3.506 | 2.5814 | 3.2367 | -99.4281 | 48.9525
05098700 | HIDDEN ISLAND COULEE NR HANSBORO, ND | 14412405 | 98.42 | 32.184 | 12418 | 3.506 | 0.84128 | -9999 | -99.4281 | 48.9525
05098700 | HIDDEN ISLAND COULEE NR HANSBORO, ND | 14412421 | 98.42 | 61.29 | 12418 | 3.506 | 1.6021 | 2.2775 | -99.4281 | 48.9525
05055520 | BIG COULEE NR FORT TOTTEN, ND | 14279002 | 60.088 | 41.362 | 3652 | 2.104 | 0.2765 | -9999 | -98.9678 | 47.8827
05055520 | BIG COULEE NR FORT TOTTEN, ND | 14278992 | 60.088 | 34.262 | 3652 | 2.104 | 0.22904 | -9999 | -98.9678 | 47.8827
05055520 | BIG COULEE NR FORT TOTTEN, ND | 14278994 | 60.088 | 5.21 | 3652 | 2.104 | 0.034828 | -9999 | -98.9678 | 47.8827
05059600 | MAPLE RIVER NR HOPE, ND | 14251875 | 52.318 | 53.384 | 11068 | 4.1 | 1.5478 | 2.488 | -97.79 | 47.3249
05100500 | HERZOG CREEK NR CONCRETE, ND | 14416931 | 48.951 | 48.381 | 8493 | 3.09 | 1.2647 | -9999 | -97.9064 | 48.7532
05089500 | CART CREEK AT MOUNTAIN, ND | 14426090 | 43.771 | 40.17 | 11050 | 2.764 | 1.1202 | -9999 | -97.8616 | 48.6771
05089100 | MIDDLE BRANCH PARK RIVER NR UNION, ND | 14425766 | 39.627 | 35.65 | 7065 | 2.151 | 0.99414 | -9999 | -98.02 | 48.5422
05140000 | BULLDOG RUN NEAR WARROAD, MN | 7749410 | 36.778 | 30.293 | 6210 | 3.073 | 5.0637 | -9999 | -95.3389 | 48.8581
05140000 | BULLDOG RUN NEAR WARROAD, MN | 7749096 | 36.778 | 31.159 | 6210 | 3.073 | 5.2085 | -9999 | -95.3389 | 48.8581
05124990 | FILSON CREEK NEAR ELY, MN | 7110305 | 25.0194 | 8.677 | 4034 | 7.614 | 2.9643 | -9999 | -91.6743 | 47.8346
05124990 | FILSON CREEK NEAR ELY, MN | 7110187 | 25.0194 | 26.76 | 4034 | 7.614 | 9.142 | -9999 | -91.6743 | 47.8346
05124990 | FILSON CREEK NEAR ELY, MN | 7110249 | 25.0194 | 15.377 | 4034 | 7.614 | 5.2532 | -9999 | -91.6743 | 47.8346
05127215 | LONGSTORFF CREEK NEAR ELY, MN | 7111071 | 22.8956 | 23.889 | 4163 | 7.753 | 8.1611 | -9999 | -91.915 | 47.8935
05051650 | LA BELLE CR NEAR VEBLEN SD | 6680446 | 22.6366 | 24.982 | 4388 | 2.197 | 0.37782 | -9999 | -97.3617 | 45.8925
05127210 | ARMSTRONG CREEK NEAR ELY, MN | 7111079 | 13.7011 | 14.881 | 4163 | 4.568 | 5.0838 | -9999 | -91.9308 | 47.8966
05127220 | BURGO CREEK NEAR ELY, MN | 7109867 | 7.8736 | 8.878 | 4163 | 3.258 | 3.033 | -9999 | -91.8613 | 47.9255